## Intake
sturende parameters
IFC telkens voor 1000x1000mm dagmaat
ENGELS
component | Length | Width | dagmaat_length | dagmaat_width | height | dakopening_length | dakopening_width | Description | Type comments | Model | Assembly code | Omniclass Number | materiaal | U | URL
Opstand PVC 20/00 EP | volgens TF | volgens TF | = Length | = Width | volgens TF | wordt afgeleid | wordt afgeleid | Opstand PVC - 20/00 EP | Opstand PVC | 20/00 EP | opzoeken | opzoeken | opstand - PVC | volgens TF | URL
Opstand PVC 16/20 EP | volgens TF | volgens TF | = Length | = Width | volgens TF | wordt afgeleid | wordt afgeleid | Opstand PVC - 16/00 EP | Opstand PVC | 16/00 EP | opzoeken | opzoeken | opstand - PVC | volgens TF | URL
Opstand PVC 35/30 | volgens TF | volgens TF | = Length | = Width | volgens TF | wordt afgeleid | wordt afgeleid | Opstand PVC - 35/30 | Opstand PVC | 35/30 | opzoeken | opzoeken | opstand - PVC | volgens TF | URL
| Length | Width | dagmaat_length | dagmaat_width | height | Opp. Lichtinval |  | Description | Type comments | Model | Assembly code | Omniclass Number | materiaal | U | opengaand | LT | g | rw | URL
iWindow2 | volgens TF | volgens TF | = Length | = Width | volgens TF | = dagmaat_length * dagmaat_width |  | Koepel vlak - iWindow2 | Koepel vlak | iWindow2 |  |  | frame + glas helder | volgens TF | Yes/No | volgens TF | volgens TF | volgens TF | URL
iWindow3 | volgens TF | volgens TF | = Length | = Width | volgens TF | = dagmaat_length * dagmaat_width |  | Koepel vlak - iWindow3 | Koepel vlak | iWindow3 |  |  | frame + glas helder | volgens TF | Yes/No | volgens TF | volgens TF | volgens TF | URL
iDome | volgens TF | volgens TF | = Length | = Width | volgens TF | = dagmaat_length * dagmaat_width |  | Frame - iDome | Frame | iDome |  |  | frame + glas helder | volgens TF | Yes/No | volgens TF | volgens TF | volgens TF | URL
| Length | Width | dagmaat_length | dagmaat_width | height | overmeten_length | overmeten_width | Description | Type comments | Model | Assembly code | Omniclass Number | materiaal_glas | materiaal_omschrijving | U | LT | g | rw | aantal lagen glas
bolvormige koepel | volgens TF | volgens TF | = Length | = Width | volgens TF | = Length + 16cm | = Width + 16cm | Koepel bol - EW - AC | Koepel bol | EW - AC |  |  | Opaal | Acrylaat | volgens TF | volgens TF | volgens TF | volgens TF | 1
Helder
| Length | Width | U | LT | g | rw | 2 keuze parameters (opstand + koepel) | Description | Type comments | Model | Assembly code | Omniclass Number | URL
iDome Assembly (=iWindow + koepel) | volgens TF | volgens TF | som u-waarden componenten | formule componenten | formule componenten | formule componenten |  | Assembly - iDome | Assembly | iDome |  |  | URL
6 afmetingen
Vlakke assembly | volgens TF | volgens TF | som u-waarden componenten | formule componenten | formule componenten | formule componenten | keuze opstand + keuze iWindow | Koepel & opstand - iWindow | Koepel & opstand | iWindow |  |  | URL
bolvormige assembly | volgens TF | volgens TF | som u-waarden componenten | formule componenten | formule componenten | formule componenten | keuze opstand + keuze iWindow | Koepel & opstand - bolvormige koepel | Koepel & opstand | bolvormige koepel |  |  | URL

## PVC Curb 20 00 EP
To start with files: 28-11-2016, deleted dimensions 07/12/2016
custom parameter Skylux
Revit standaard parameter
veld voor berekening
in te vullen door Bimplan | [14 empty] | + juiste normen toevoegen !
wordt berekend
in te vullen door Skylux | [14 empty] | EN 10077-2:2012
component | Width | Length | Height | Skylux_daylight_width (mm) | Skylux_daylight_length (mm) | Skylux_light_transmitting_surface (m²) | hulpmaat afmetingen | Skylux_roof opening_width (mm) | Skylux_roof opening_length (mm) | Description | Type comments | Model | Assembly code | Skylux_frame & insulation_material | Skylux_Uup_value (W/m²K) | Skylux_option_openable | URL
Family PVC curb 20/00 EP | 300 | 300 | 200 | 300 | 300 | 0.09 | 0 | 300 | 300 | PVC curb | PVC curb - 20/00 EP Skylux - 300x300 | 20/00 EP Skylux | 37.20. | Skylux - Roof curb - PVC + EPS insulation | 0.61 | yes/no | skylux.be
Family PVC curb 20/00 EP | 400 | 400 | 200 | 400 | 400 | 0.16 | 0 | 400 | 400 | PVC curb | PVC curb - 20/00 EP Skylux - 400x400 | 20/00 EP Skylux | 37.20. | Skylux - Roof curb - PVC + EPS insulation | 0.61 | yes/no | skylux.be
Family PVC curb 20/00 EP | 450 | 450 | 200 | 450 | 450 | 0.2025 | 0 | 450 | 450 | PVC curb | PVC curb - 20/00 EP Skylux - 450x450 | 20/00 EP Skylux | 37.20. | Skylux - Roof curb - PVC + EPS insulation | 0.61 | yes/no | skylux.be
Family PVC curb 20/00 EP | 500 | 500 | 200 | 500 | 500 | 0.25 | 0 | 500 | 500 | PVC curb | PVC curb - 20/00 EP Skylux - 500x500 | 20/00 EP Skylux |  | Skylux - Roof curb - PVC + EPS insulation | 0.61 |  | skylux.be
Family PVC curb 20/00 EP | 550 | 550 | 200 | 550 | 550 | 0.3025 | 0 | 550 | 550 | PVC curb | PVC curb - 20/00 EP Skylux - 550x550 | 20/00 EP Skylux |  | Skylux - Roof curb - PVC + EPS insulation | 0.61 |  | skylux.be
Family PVC curb 20/00 EP | 600 | 600 | 200 | 600 | 600 | 0.36 | 0 | 600 | 600 | PVC curb | PVC curb - 20/00 EP Skylux - 600x600 | 20/00 EP Skylux |  | Skylux - Roof curb - PVC + EPS insulation | 0.61 |  | skylux.be
Family PVC curb 20/00 EP | 700 | 700 | 200 | 700 | 700 | 0.49 | 0 | 700 | 700 | PVC curb | PVC curb - 20/00 EP Skylux - 700x700 | 20/00 EP Skylux |  | Skylux - Roof curb - PVC + EPS insulation | 0.61 |  | skylux.be
Family PVC curb 20/00 EP | 750 | 750 | 200 | 750 | 750 | 0.5625 | 0 | 750 | 750 | PVC curb | PVC curb - 20/00 EP Skylux - 750x750 | 20/00 EP Skylux |  | Skylux - Roof curb - PVC + EPS insulation | 0.61 |  | skylux.be
Family PVC curb 20/00 EP | 800 | 800 | 200 | 800 | 800 | 0.64 | 0 | 800 | 800 | PVC curb | PVC curb - 20/00 EP Skylux - 800x800 | 20/00 EP Skylux |  | Skylux - Roof curb - PVC + EPS insulation | 0.61 |  | skylux.be
Family PVC curb 20/00 EP | 900 | 900 | 200 | 900 | 900 | 0.81 | 0 | 900 | 900 | PVC curb | PVC curb - 20/00 EP Skylux - 900x900 | 20/00 EP Skylux |  | Skylux - Roof curb - PVC + EPS insulation | 0.61 |  | skylux.be
Family PVC curb 20/00 EP | 1000 | 1000 | 200 | 1000 | 1000 | 1 | 0 | 1000 | 1000 | PVC curb | PVC curb - 20/00 EP Skylux - 1000x1000 | 20/00 EP Skylux |  | Skylux - Roof curb - PVC + EPS insulation | 0.61 |  | skylux.be | save also as .ifc; the normal version and another file the Stackable version
Family PVC curb 20/00 EP | 1050 | 1050 | 200 | 1050 | 1050 | 1.1025 | 0 | 1050 | 1050 | PVC curb | PVC curb - 20/00 EP Skylux - 1050x1050 | 20/00 EP Skylux |  | Skylux - Roof curb - PVC + EPS insulation | 0.61 |  | skylux.be
Family PVC curb 20/00 EP | 1100 | 1100 | 200 | 1100 | 1100 | 1.21 | 0 | 1100 | 1100 | PVC curb | PVC curb - 20/00 EP Skylux - 1100x1100 | 20/00 EP Skylux |  | Skylux - Roof curb - PVC + EPS insulation | 0.61 |  | skylux.be
Family PVC curb 20/00 EP | 1200 | 1200 | 200 | 1200 | 1200 | 1.44 | 0 | 1200 | 1200 | PVC curb | PVC curb - 20/00 EP Skylux - 1200x1200 | 20/00 EP Skylux |  | Skylux - Roof curb - PVC + EPS insulation | 0.61 |  | skylux.be
Family PVC curb 20/00 EP | 1300 | 1300 | 200 | 1300 | 1300 | 1.69 | 0 | 1300 | 1300 | PVC curb | PVC curb - 20/00 EP Skylux - 1300x1300 | 20/00 EP Skylux |  | Skylux - Roof curb - PVC + EPS insulation | 0.61 |  | skylux.be
Family PVC curb 20/00 EP | 1400 | 1400 | 200 | 1400 | 1400 | 1.96 | 0 | 1400 | 1400 | PVC curb | PVC curb - 20/00 EP Skylux - 1400x1400 | 20/00 EP Skylux |  | Skylux - Roof curb - PVC + EPS insulation | 0.61 |  | skylux.be
Family PVC curb 20/00 EP | 1500 | 1500 | 200 | 1500 | 1500 | 2.25 | 0 | 1500 | 1500 | PVC curb | PVC curb - 20/00 EP Skylux - 1500x1500 | 20/00 EP Skylux |  | Skylux - Roof curb - PVC + EPS insulation | 0.61 |  | skylux.be
Family PVC curb 20/00 EP | 1550 | 1550 | 200 | 1550 | 1550 | 2.4025 | 0 | 1550 | 1550 | PVC curb | PVC curb - 20/00 EP Skylux - 1550x1550 | 20/00 EP Skylux |  | Skylux - Roof curb - PVC + EPS insulation | 0.61 |  | skylux.be
Family PVC curb 20/00 EP | 1600 | 1600 | 200 | 1600 | 1600 | 2.56 | 0 | 1600 | 1600 | PVC curb | PVC curb - 20/00 EP Skylux - 1600x1600 | 20/00 EP Skylux |  | Skylux - Roof curb - PVC + EPS insulation | 0.61 |  | skylux.be
Family PVC curb 20/00 EP | 1700 | 1700 | 200 | 1700 | 1700 | 2.89 | 0 | 1700 | 1700 | PVC curb | PVC curb - 20/00 EP Skylux - 1700x1700 | 20/00 EP Skylux |  | Skylux - Roof curb - PVC + EPS insulation | 0.61 |  | skylux.be
Family PVC curb 20/00 EP | 1800 | 1800 | 200 | 1800 | 1800 | 3.24 | 0 | 1800 | 1800 | PVC curb | PVC curb - 20/00 EP Skylux - 1800x1800 | 20/00 EP Skylux |  | Skylux - Roof curb - PVC + EPS insulation | 0.61 |  | skylux.be
Family PVC curb 20/00 EP | 2000 | 2000 | 200 | 2000 | 2000 | 4 | 0 | 2000 | 2000 | PVC curb | PVC curb - 20/00 EP Skylux - 2000x2000 | 20/00 EP Skylux |  | Skylux - Roof curb - PVC + EPS insulation | 0.61 |  | skylux.be
Family PVC curb 20/00 EP | 300 | 800 | 200 | 300 | 800 | 0.24 | 0 | 300 | 800 | PVC curb | PVC curb - 20/00 EP Skylux 300x800 | 20/00 EP Skylux | 37.20. | Skylux - Roof curb - PVC + EPS insulation | 0.61 | yes/no | skylux.be
Family PVC curb 20/00 EP | 300 | 900 | 200 | 300 | 900 | 0.27 | 0 | 300 | 900 | PVC curb | PVC curb - 20/00 EP Skylux 300x900 | 20/00 EP Skylux | 37.20. | Skylux - Roof curb - PVC + EPS insulation | 0.61 | yes/no | skylux.be
Family PVC curb 20/00 EP | 300 | 1300 | 200 | 300 | 1300 | 0.39 | 0 | 300 | 1300 | PVC curb | PVC curb - 20/00 EP Skylux 300x1300 | 20/00 EP Skylux | 37.20. | Skylux - Roof curb - PVC + EPS insulation | 0.61 | yes/no | skylux.be
Family PVC curb 20/00 EP | 400 | 700 | 200 | 400 | 700 | 0.28 | 0 | 400 | 700 | PVC curb | PVC curb - 20/00 EP Skylux 400x700 | 20/00 EP Skylux |  | Skylux - Roof curb - PVC + EPS insulation | 0.61 |  | skylux.be
Family PVC curb 20/00 EP | 400 | 1000 | 200 | 400 | 1000 | 0.4 | 0 | 400 | 1000 | PVC curb | PVC curb - 20/00 EP Skylux 400x1000 | 20/00 EP Skylux |  | Skylux - Roof curb - PVC + EPS insulation | 0.61 |  | skylux.be
Family PVC curb 20/00 EP | 400 | 1300 | 200 | 400 | 1300 | 0.52 | 0 | 400 | 1300 | PVC curb | PVC curb - 20/00 EP Skylux 400x1300 | 20/00 EP Skylux |  | Skylux - Roof curb - PVC + EPS insulation | 0.61 |  | skylux.be
Family PVC curb 20/00 EP | 400 | 1600 | 200 | 400 | 1600 | 0.64 | 0 | 400 | 1600 | PVC curb | PVC curb - 20/00 EP Skylux 400x1600 | 20/00 EP Skylux |  | Skylux - Roof curb - PVC + EPS insulation | 0.61 |  | skylux.be
Family PVC curb 20/00 EP | 400 | 1900 | 200 | 400 | 1900 | 0.76 | 0 | 400 | 1900 | PVC curb | PVC curb - 20/00 EP Skylux 400x1900 | 20/00 EP Skylux |  | Skylux - Roof curb - PVC + EPS insulation | 0.61 |  | skylux.be
Family PVC curb 20/00 EP | 400 | 2200 | 200 | 400 | 2200 | 0.88 | 0 | 400 | 2200 | PVC curb | PVC curb - 20/00 EP Skylux 400x2200 | 20/00 EP Skylux |  | Skylux - Roof curb - PVC + EPS insulation | 0.61 |  | skylux.be
Family PVC curb 20/00 EP | 400 | 2800 | 200 | 400 | 2800 | 1.12 | 0 | 400 | 2800 | PVC curb | PVC curb - 20/00 EP Skylux 400x2800 | 20/00 EP Skylux |  | Skylux - Roof curb - PVC + EPS insulation | 0.61 |  | skylux.be
Family PVC curb 20/00 EP | 450 | 750 | 200 | 450 | 750 | 0.3375 | 0 | 450 | 750 | PVC curb | PVC curb - 20/00 EP Skylux 450x750 | 20/00 EP Skylux |  | Skylux - Roof curb - PVC + EPS insulation | 0.61 |  | skylux.be
Family PVC curb 20/00 EP | 450 | 1050 | 200 | 450 | 1050 | 0.4725 | 0 | 450 | 1050 | PVC curb | PVC curb - 20/00 EP Skylux 450x1050 | 20/00 EP Skylux |  | Skylux - Roof curb - PVC + EPS insulation | 0.61 |  | skylux.be
Family PVC curb 20/00 EP | 500 | 700 | 200 | 500 | 700 | 0.35 | 0 | 500 | 700 | PVC curb | PVC curb - 20/00 EP Skylux 500x700 | 20/00 EP Skylux |  | Skylux - Roof curb - PVC + EPS insulation | 0.61 |  | skylux.be
Family PVC curb 20/00 EP | 500 | 800 | 200 | 500 | 800 | 0.4 | 0 | 500 | 800 | PVC curb | PVC curb - 20/00 EP Skylux 500x800 | 20/00 EP Skylux |  | Skylux - Roof curb - PVC + EPS insulation | 0.61 |  | skylux.be
Family PVC curb 20/00 EP | 500 | 1000 | 200 | 500 | 1000 | 0.5 | 0 | 500 | 1000 | PVC curb | PVC curb - 20/00 EP Skylux 500x1000 | 20/00 EP Skylux |  | Skylux - Roof curb - PVC + EPS insulation | 0.61 |  | skylux.be
Family PVC curb 20/00 EP | 500 | 1100 | 200 | 500 | 1100 | 0.55 | 0 | 500 | 1100 | PVC curb | PVC curb - 20/00 EP Skylux 500x1100 | 20/00 EP Skylux |  | Skylux - Roof curb - PVC + EPS insulation | 0.61 |  | skylux.be
Family PVC curb 20/00 EP | 500 | 1400 | 200 | 500 | 1400 | 0.7 | 0 | 500 | 1400 | PVC curb | PVC curb - 20/00 EP Skylux 500x1400 | 20/00 EP Skylux |  | Skylux - Roof curb - PVC + EPS insulation | 0.61 |  | skylux.be
Family PVC curb 20/00 EP | 500 | 1700 | 200 | 500 | 1700 | 0.85 | 0 | 500 | 1700 | PVC curb | PVC curb - 20/00 EP Skylux 500x1700 | 20/00 EP Skylux |  | Skylux - Roof curb - PVC + EPS insulation | 0.61 |  | skylux.be
Family PVC curb 20/00 EP | 500 | 2000 | 200 | 500 | 2000 | 1 | 0 | 500 | 2000 | PVC curb | PVC curb - 20/00 EP Skylux 500x2000 | 20/00 EP Skylux |  | Skylux - Roof curb - PVC + EPS insulation | 0.61 |  | skylux.be
Family PVC curb 20/00 EP | 500 | 2300 | 200 | 500 | 2300 | 1.15 | 0 | 500 | 2300 | PVC curb | PVC curb - 20/00 EP Skylux 500x2300 | 20/00 EP Skylux |  | Skylux - Roof curb - PVC + EPS insulation | 0.61 |  | skylux.be
Family PVC curb 20/00 EP | 600 | 800 | 200 | 600 | 800 | 0.48 | 0 | 600 | 800 | PVC curb | PVC curb - 20/00 EP Skylux 600x800 | 20/00 EP Skylux |  | Skylux - Roof curb - PVC + EPS insulation | 0.61 |  | skylux.be
Family PVC curb 20/00 EP | 600 | 900 | 200 | 600 | 900 | 0.54 | 0 | 600 | 900 | PVC curb | PVC curb - 20/00 EP Skylux 600x900 | 20/00 EP Skylux |  | Skylux - Roof curb - PVC + EPS insulation | 0.61 |  | skylux.be
Family PVC curb 20/00 EP | 600 | 1200 | 200 | 600 | 1200 | 0.72 | 0 | 600 | 1200 | PVC curb | PVC curb - 20/00 EP Skylux 600x1200 | 20/00 EP Skylux |  | Skylux - Roof curb - PVC + EPS insulation | 0.61 |  | skylux.be
Family PVC curb 20/00 EP | 600 | 1300 | 200 | 600 | 1300 | 0.78 | 0 | 600 | 1300 | PVC curb | PVC curb - 20/00 EP Skylux 600x1300 | 20/00 EP Skylux |  | Skylux - Roof curb - PVC + EPS insulation | 0.61 |  | skylux.be
Family PVC curb 20/00 EP | 600 | 1500 | 200 | 600 | 1500 | 0.9 | 0 | 600 | 1500 | PVC curb | PVC curb - 20/00 EP Skylux 600x1500 | 20/00 EP Skylux |  | Skylux - Roof curb - PVC + EPS insulation | 0.61 |  | skylux.be
Family PVC curb 20/00 EP | 600 | 1800 | 200 | 600 | 1800 | 1.08 | 0 | 600 | 1800 | PVC curb | PVC curb - 20/00 EP Skylux 600x1800 | 20/00 EP Skylux |  | Skylux - Roof curb - PVC + EPS insulation | 0.61 |  | skylux.be
Family PVC curb 20/00 EP | 600 | 2000 | 200 | 600 | 2000 | 1.2 | 0 | 600 | 2000 | PVC curb | PVC curb - 20/00 EP Skylux 600x2000 | 20/00 EP Skylux |  | Skylux - Roof curb - PVC + EPS insulation | 0.61 |  | skylux.be
Family PVC curb 20/00 EP | 700 | 1000 | 200 | 700 | 1000 | 0.7 | 0 | 700 | 1000 | PVC curb | PVC curb - 20/00 EP Skylux 700x1000 | 20/00 EP Skylux |  | Skylux - Roof curb - PVC + EPS insulation | 0.61 |  | skylux.be
Family PVC curb 20/00 EP | 700 | 1300 | 200 | 700 | 1300 | 0.91 | 0 | 700 | 1300 | PVC curb | PVC curb - 20/00 EP Skylux 700x1300 | 20/00 EP Skylux |  | Skylux - Roof curb - PVC + EPS insulation | 0.61 |  | skylux.be
Family PVC curb 20/00 EP | 700 | 1500 | 200 | 700 | 1500 | 1.05 | 0 | 700 | 1500 | PVC curb | PVC curb - 20/00 EP Skylux 700x1500 | 20/00 EP Skylux |  | Skylux - Roof curb - PVC + EPS insulation | 0.61 |  | skylux.be
Family PVC curb 20/00 EP | 700 | 1600 | 200 | 700 | 1600 | 1.12 | 0 | 700 | 1600 | PVC curb | PVC curb - 20/00 EP Skylux 700x1600 | 20/00 EP Skylux |  | Skylux - Roof curb - PVC + EPS insulation | 0.61 |  | skylux.be
Family PVC curb 20/00 EP | 700 | 2000 | 200 | 700 | 2000 | 1.4 | 0 | 700 | 2000 | PVC curb | PVC curb - 20/00 EP Skylux 700x2000 | 20/00 EP Skylux |  | Skylux - Roof curb - PVC + EPS insulation | 0.61 |  | skylux.be
Family PVC curb 20/00 EP | 700 | 2200 | 200 | 700 | 2200 | 1.54 | 0 | 700 | 2200 | PVC curb | PVC curb - 20/00 EP Skylux 700x2200 | 20/00 EP Skylux |  | Skylux - Roof curb - PVC + EPS insulation | 0.61 |  | skylux.be
Family PVC curb 20/00 EP | 750 | 1050 | 200 | 750 | 1050 | 0.7875 | 0 | 750 | 1050 | PVC curb | PVC curb - 20/00 EP Skylux 750x1050 | 20/00 EP Skylux |  | Skylux - Roof curb - PVC + EPS insulation | 0.61 |  | skylux.be
Family PVC curb 20/00 EP | 750 | 1250 | 200 | 750 | 1250 | 0.9375 | 0 | 750 | 1250 | PVC curb | PVC curb - 20/00 EP Skylux 750x1250 | 20/00 EP Skylux |  | Skylux - Roof curb - PVC + EPS insulation | 0.61 |  | skylux.be
Family PVC curb 20/00 EP | 750 | 1650 | 200 | 750 | 1650 | 1.2375 | 0 | 750 | 1650 | PVC curb | PVC curb - 20/00 EP Skylux 750x1650 | 20/00 EP Skylux |  | Skylux - Roof curb - PVC + EPS insulation | 0.61 |  | skylux.be
Family PVC curb 20/00 EP | 750 | 1750 | 200 | 750 | 1750 | 1.3125 | 0 | 750 | 1750 | PVC curb | PVC curb - 20/00 EP Skylux 750x1750 | 20/00 EP Skylux |  | Skylux - Roof curb - PVC + EPS insulation | 0.61 |  | skylux.be
Family PVC curb 20/00 EP | 750 | 2250 | 200 | 750 | 2250 | 1.6875 | 0 | 750 | 2250 | PVC curb | PVC curb - 20/00 EP Skylux 750x2250 | 20/00 EP Skylux |  | Skylux - Roof curb - PVC + EPS insulation | 0.61 |  | skylux.be
Family PVC curb 20/00 EP | 800 | 1100 | 200 | 800 | 1100 | 0.88 | 0 | 800 | 1100 | PVC curb | PVC curb - 20/00 EP Skylux 800x1100 | 20/00 EP Skylux |  | Skylux - Roof curb - PVC + EPS insulation | 0.61 |  | skylux.be
Family PVC curb 20/00 EP | 800 | 1300 | 200 | 800 | 1300 | 1.04 | 0 | 800 | 1300 | PVC curb | PVC curb - 20/00 EP Skylux 800x1300 | 20/00 EP Skylux |  | Skylux - Roof curb - PVC + EPS insulation | 0.61 |  | skylux.be
Family PVC curb 20/00 EP | 800 | 1400 | 200 | 800 | 1400 | 1.12 | 0 | 800 | 1400 | PVC curb | PVC curb - 20/00 EP Skylux 800x1400 | 20/00 EP Skylux |  | Skylux - Roof curb - PVC + EPS insulation | 0.61 |  | skylux.be
Family PVC curb 20/00 EP | 800 | 1600 | 200 | 800 | 1600 | 1.28 | 0 | 800 | 1600 | PVC curb | PVC curb - 20/00 EP Skylux 800x1600 | 20/00 EP Skylux |  | Skylux - Roof curb - PVC + EPS insulation | 0.61 |  | skylux.be
Family PVC curb 20/00 EP | 800 | 1700 | 200 | 800 | 1700 | 1.36 | 0 | 800 | 1700 | PVC curb | PVC curb - 20/00 EP Skylux 800x1700 | 20/00 EP Skylux |  | Skylux - Roof curb - PVC + EPS insulation | 0.61 |  | skylux.be
Family PVC curb 20/00 EP | 800 | 1800 | 200 | 800 | 1800 | 1.44 | 0 | 800 | 1800 | PVC curb | PVC curb - 20/00 EP Skylux 800x1800 | 20/00 EP Skylux |  | Skylux - Roof curb - PVC + EPS insulation | 0.61 |  | skylux.be
Family PVC curb 20/00 EP | 800 | 2000 | 200 | 800 | 2000 | 1.6 | 0 | 800 | 2000 | PVC curb | PVC curb - 20/00 EP Skylux 800x2000 | 20/00 EP Skylux |  | Skylux - Roof curb - PVC + EPS insulation | 0.61 |  | skylux.be
Family PVC curb 20/00 EP | 800 | 2200 | 200 | 800 | 2200 | 1.76 | 0 | 800 | 2200 | PVC curb | PVC curb - 20/00 EP Skylux 800x2200 | 20/00 EP Skylux |  | Skylux - Roof curb - PVC + EPS insulation | 0.61 |  | skylux.be
Family PVC curb 20/00 EP | 800 | 2300 | 200 | 800 | 2300 | 1.84 | 0 | 800 | 2300 | PVC curb | PVC curb - 20/00 EP Skylux 800x2300 | 20/00 EP Skylux |  | Skylux - Roof curb - PVC + EPS insulation | 0.61 |  | skylux.be
Family PVC curb 20/00 EP | 800 | 2500 | 200 | 800 | 2500 | 2 | 0 | 800 | 2500 | PVC curb | PVC curb - 20/00 EP Skylux 800x2500 | 20/00 EP Skylux |  | Skylux - Roof curb - PVC + EPS insulation | 0.61 |  | skylux.be
Family PVC curb 20/00 EP | 800 | 2800 | 200 | 800 | 2800 | 2.24 | 0 | 800 | 2800 | PVC curb | PVC curb - 20/00 EP Skylux 800x2800 | 20/00 EP Skylux |  | Skylux - Roof curb - PVC + EPS insulation | 0.61 |  | skylux.be
Family PVC curb 20/00 EP | 900 | 1200 | 200 | 900 | 1200 | 1.08 | 0 | 900 | 1200 | PVC curb | PVC curb - 20/00 EP Skylux 900x1200 | 20/00 EP Skylux |  | Skylux - Roof curb - PVC + EPS insulation | 0.61 |  | skylux.be
Family PVC curb 20/00 EP | 900 | 1500 | 200 | 900 | 1500 | 1.35 | 0 | 900 | 1500 | PVC curb | PVC curb - 20/00 EP Skylux 900x1500 | 20/00 EP Skylux |  | Skylux - Roof curb - PVC + EPS insulation | 0.61 |  | skylux.be
Family PVC curb 20/00 EP | 900 | 1800 | 200 | 900 | 1800 | 1.62 | 0 | 900 | 1800 | PVC curb | PVC curb - 20/00 EP Skylux 900x1800 | 20/00 EP Skylux |  | Skylux - Roof curb - PVC + EPS insulation | 0.61 |  | skylux.be
Family PVC curb 20/00 EP | 900 | 2100 | 200 | 900 | 2100 | 1.89 | 0 | 900 | 2100 | PVC curb | PVC curb - 20/00 EP Skylux 900x2100 | 20/00 EP Skylux |  | Skylux - Roof curb - PVC + EPS insulation | 0.61 |  | skylux.be
Family PVC curb 20/00 EP | 1000 | 1300 | 200 | 1000 | 1300 | 1.3 | 0 | 1000 | 1300 | PVC curb | PVC curb - 20/00 EP Skylux 1000x1300 | 20/00 EP Skylux |  | Skylux - Roof curb - PVC + EPS insulation | 0.61 |  | skylux.be
Family PVC curb 20/00 EP | 1000 | 1500 | 200 | 1000 | 1500 | 1.5 | 0 | 1000 | 1500 | PVC curb | PVC curb - 20/00 EP Skylux 1000x1500 | 20/00 EP Skylux |  | Skylux - Roof curb - PVC + EPS insulation | 0.61 |  | skylux.be
Family PVC curb 20/00 EP | 1000 | 1600 | 200 | 1000 | 1600 | 1.6 | 0 | 1000 | 1600 | PVC curb | PVC curb - 20/00 EP Skylux 1000x1600 | 20/00 EP Skylux |  | Skylux - Roof curb - PVC + EPS insulation | 0.61 |  | skylux.be
Family PVC curb 20/00 EP | 1000 | 1900 | 200 | 1000 | 1900 | 1.9 | 0 | 1000 | 1900 | PVC curb | PVC curb - 20/00 EP Skylux 1000x1900 | 20/00 EP Skylux |  | Skylux - Roof curb - PVC + EPS insulation | 0.61 |  | skylux.be
Family PVC curb 20/00 EP | 1000 | 2000 | 200 | 1000 | 2000 | 2 | 0 | 1000 | 2000 | PVC curb | PVC curb - 20/00 EP Skylux 1000x2000 | 20/00 EP Skylux |  | Skylux - Roof curb - PVC + EPS insulation | 0.61 |  | skylux.be
Family PVC curb 20/00 EP | 1000 | 2200 | 200 | 1000 | 2200 | 2.2 | 0 | 1000 | 2200 | PVC curb | PVC curb - 20/00 EP Skylux 1000x2200 | 20/00 EP Skylux |  | Skylux - Roof curb - PVC + EPS insulation | 0.61 |  | skylux.be
Family PVC curb 20/00 EP | 1000 | 2300 | 200 | 1000 | 2300 | 2.3 | 0 | 1000 | 2300 | PVC curb | PVC curb - 20/00 EP Skylux 1000x2300 | 20/00 EP Skylux |  | Skylux - Roof curb - PVC + EPS insulation | 0.61 |  | skylux.be
Family PVC curb 20/00 EP | 1000 | 2500 | 200 | 1000 | 2500 | 2.5 | 0 | 1000 | 2500 | PVC curb | PVC curb - 20/00 EP Skylux 1000x2500 | 20/00 EP Skylux |  | Skylux - Roof curb - PVC + EPS insulation | 0.61 |  | skylux.be
Family PVC curb 20/00 EP | 1000 | 2800 | 200 | 1000 | 2800 | 2.8 | 0 | 1000 | 2800 | PVC curb | PVC curb - 20/00 EP Skylux 1000x2800 | 20/00 EP Skylux |  | Skylux - Roof curb - PVC + EPS insulation | 0.61 |  | skylux.be
Family PVC curb 20/00 EP | 1050 | 1650 | 200 | 1050 | 1650 | 1.7325 | 0 | 1050 | 1650 | PVC curb | PVC curb - 20/00 EP Skylux 1050x1650 | 20/00 EP Skylux |  | Skylux - Roof curb - PVC + EPS insulation | 0.61 |  | skylux.be
Family PVC curb 20/00 EP | 1050 | 2250 | 200 | 1050 | 2250 | 2.3625 | 0 | 1050 | 2250 | PVC curb | PVC curb - 20/00 EP Skylux 1050x2250 | 20/00 EP Skylux |  | Skylux - Roof curb - PVC + EPS insulation | 0.61 |  | skylux.be
Family PVC curb 20/00 EP | 1100 | 1400 | 200 | 1100 | 1400 | 1.54 | 0 | 1100 | 1400 | PVC curb | PVC curb - 20/00 EP Skylux 1100x1400 | 20/00 EP Skylux |  | Skylux - Roof curb - PVC + EPS insulation | 0.61 |  | skylux.be
Family PVC curb 20/00 EP | 1100 | 1700 | 200 | 1100 | 1700 | 1.87 | 0 | 1100 | 1700 | PVC curb | PVC curb - 20/00 EP Skylux 1100x1700 | 20/00 EP Skylux |  | Skylux - Roof curb - PVC + EPS insulation | 0.61 |  | skylux.be
Family PVC curb 20/00 EP | 1100 | 2300 | 200 | 1100 | 2300 | 2.53 | 0 | 1100 | 2300 | PVC curb | PVC curb - 20/00 EP Skylux 1100x2300 | 20/00 EP Skylux |  | Skylux - Roof curb - PVC + EPS insulation | 0.61 |  | skylux.be
Family PVC curb 20/00 EP | 1200 | 1400 | 200 | 1200 | 1400 | 1.68 | 0 | 1200 | 1400 | PVC curb | PVC curb - 20/00 EP Skylux 1200x1400 | 20/00 EP Skylux |  | Skylux - Roof curb - PVC + EPS insulation | 0.61 |  | skylux.be
Family PVC curb 20/00 EP | 1200 | 1500 | 200 | 1200 | 1500 | 1.8 | 0 | 1200 | 1500 | PVC curb | PVC curb - 20/00 EP Skylux 1200x1500 | 20/00 EP Skylux |  | Skylux - Roof curb - PVC + EPS insulation | 0.61 |  | skylux.be
Family PVC curb 20/00 EP | 1200 | 1800 | 200 | 1200 | 1800 | 2.16 | 0 | 1200 | 1800 | PVC curb | PVC curb - 20/00 EP Skylux 1200x1800 | 20/00 EP Skylux |  | Skylux - Roof curb - PVC + EPS insulation | 0.61 |  | skylux.be
Family PVC curb 20/00 EP | 1200 | 2100 | 200 | 1200 | 2100 | 2.52 | 0 | 1200 | 2100 | PVC curb | PVC curb - 20/00 EP Skylux 1200x2100 | 20/00 EP Skylux |  | Skylux - Roof curb - PVC + EPS insulation | 0.61 |  | skylux.be
Family PVC curb 20/00 EP | 1200 | 2400 | 200 | 1200 | 2400 | 2.88 | 0 | 1200 | 2400 | PVC curb | PVC curb - 20/00 EP Skylux 1200x2400 | 20/00 EP Skylux |  | Skylux - Roof curb - PVC + EPS insulation | 0.61 |  | skylux.be
Family PVC curb 20/00 EP | 1300 | 1600 | 200 | 1300 | 1600 | 2.08 | 0 | 1300 | 1600 | PVC curb | PVC curb - 20/00 EP Skylux 1300x1600 | 20/00 EP Skylux |  | Skylux - Roof curb - PVC + EPS insulation | 0.61 |  | skylux.be
Family PVC curb 20/00 EP | 1300 | 1900 | 200 | 1300 | 1900 | 2.47 | 0 | 1300 | 1900 | PVC curb | PVC curb - 20/00 EP Skylux 1300x1900 | 20/00 EP Skylux |  | Skylux - Roof curb - PVC + EPS insulation | 0.61 |  | skylux.be
Family PVC curb 20/00 EP | 1300 | 2000 | 200 | 1300 | 2000 | 2.6 | 0 | 1300 | 2000 | PVC curb | PVC curb - 20/00 EP Skylux 1300x2000 | 20/00 EP Skylux |  | Skylux - Roof curb - PVC + EPS insulation | 0.61 |  | skylux.be
Family PVC curb 20/00 EP | 1300 | 2200 | 200 | 1300 | 2200 | 2.86 | 0 | 1300 | 2200 | PVC curb | PVC curb - 20/00 EP Skylux 1300x2200 | 20/00 EP Skylux |  | Skylux - Roof curb - PVC + EPS insulation | 0.61 |  | skylux.be
Family PVC curb 20/00 EP | 1300 | 2300 | 200 | 1300 | 2300 | 2.99 | 0 | 1300 | 2300 | PVC curb | PVC curb - 20/00 EP Skylux 1300x2300 | 20/00 EP Skylux |  | Skylux - Roof curb - PVC + EPS insulation | 0.61 |  | skylux.be
Family PVC curb 20/00 EP | 1300 | 2500 | 200 | 1300 | 2500 | 3.25 | 0 | 1300 | 2500 | PVC curb | PVC curb - 20/00 EP Skylux 1300x2500 | 20/00 EP Skylux |  | Skylux - Roof curb - PVC + EPS insulation | 0.61 |  | skylux.be
Family PVC curb 20/00 EP | 1300 | 2800 | 200 | 1300 | 2800 | 3.64 | 0 | 1300 | 2800 | PVC curb | PVC curb - 20/00 EP Skylux 1300x2800 | 20/00 EP Skylux |  | Skylux - Roof curb - PVC + EPS insulation | 0.61 |  | skylux.be
Family PVC curb 20/00 EP | 1450 | 1700 | 200 | 1450 | 1700 | 2.465 | 0 | 1450 | 1700 | PVC curb | PVC curb - 20/00 EP Skylux 1450x1700 | 20/00 EP Skylux |  | Skylux - Roof curb - PVC + EPS insulation | 0.61 |  | skylux.be
Family PVC curb 20/00 EP | 1600 | 2000 | 200 | 1600 | 2000 | 3.2 | 0 | 1600 | 2000 | PVC curb | PVC curb - 20/00 EP Skylux 1600x2000 | 20/00 EP Skylux |  | Skylux - Roof curb - PVC + EPS insulation | 0.61 |  | skylux.be
Family PVC curb 20/00 EP | 1600 | 2200 | 200 | 1600 | 2200 | 3.52 | 0 | 1600 | 2200 | PVC curb | PVC curb - 20/00 EP Skylux 1600x2200 | 20/00 EP Skylux |  | Skylux - Roof curb - PVC + EPS insulation | 0.61 |  | skylux.be
Family PVC curb 20/00 EP | 1600 | 2300 | 200 | 1600 | 2300 | 3.68 | 0 | 1600 | 2300 | PVC curb | PVC curb - 20/00 EP Skylux 1600x2300 | 20/00 EP Skylux |  | Skylux - Roof curb - PVC + EPS insulation | 0.61 |  | skylux.be
Family PVC curb 20/00 EP | 1600 | 2500 | 200 | 1600 | 2500 | 4 | 0 | 1600 | 2500 | PVC curb | PVC curb - 20/00 EP Skylux 1600x2500 | 20/00 EP Skylux |  | Skylux - Roof curb - PVC + EPS insulation | 0.61 |  | skylux.be
Family PVC curb 20/00 EP | 1600 | 2800 | 200 | 1600 | 2800 | 4.48 | 0 | 1600 | 2800 | PVC curb | PVC curb - 20/00 EP Skylux 1600x2800 | 20/00 EP Skylux |  | Skylux - Roof curb - PVC + EPS insulation | 0.61 |  | skylux.be
U value is UUP (UPSTAND) according to EN 1873:2014+A1:2016, and determined with EN 10077-2:2012

## PVC Curb 20 00 EP-S
To start with files: 28-11-2016 deleted dimensions 07/12/2016
custom parameter Skylux
Revit standaard parameter
veld voor berekening
in te vullen door Bimplan | [14 empty] | + juiste normen toevoegen !
wordt berekend
in te vullen door Skylux | [14 empty] | EN 10077-2:2012
component | Width | Length | Height | Skylux_daylight_width (mm) | Skylux_daylight_length (mm) | Skylux_light_transmitting_surface (m²) | hulpmaat afmetingen | Skylux_roof opening_width (mm) | Skylux_roof opening_length (mm) | Description | Type comments | Model | Assembly code | Skylux_frame & insulation_material | Skylux_Uup_value (W/m²K) | Skylux_option_openable | URL
Family PVC curb 20/00 EP-S | 300 | 300 | 200 | 300 | 300 | 0.09 | 0 | 300 | 300 | PVC curb - Stackable | PVC curb - Stackable - 20/00 EP-S Skylux - 300x300 | 20/00 EP-S Skylux | 37.20. | Skylux - Roof curb - PVC + EPS insulation | 0.61 | yes/no | skylux.be
Family PVC curb 20/00 EP-S | 400 | 400 | 200 | 400 | 400 | 0.16 | 0 | 400 | 400 | PVC curb - Stackable | PVC curb - Stackable - 20/00 EP-S Skylux - 400x400 | 20/00 EP-S Skylux | 37.20. | Skylux - Roof curb - PVC + EPS insulation | 0.61 | yes/no | skylux.be
Family PVC curb 20/00 EP-S | 450 | 450 | 200 | 450 | 450 | 0.2025 | 0 | 450 | 450 | PVC curb - Stackable | PVC curb - Stackable - 20/00 EP-S Skylux - 450x450 | 20/00 EP-S Skylux | 37.20. | Skylux - Roof curb - PVC + EPS insulation | 0.61 | yes/no | skylux.be
Family PVC curb 20/00 EP-S | 500 | 500 | 200 | 500 | 500 | 0.25 | 0 | 500 | 500 | PVC curb - Stackable | PVC curb - Stackable - 20/00 EP-S Skylux - 500x500 | 20/00 EP-S Skylux |  | Skylux - Roof curb - PVC + EPS insulation | 0.61 |  | skylux.be
Family PVC curb 20/00 EP-S | 550 | 550 | 200 | 550 | 550 | 0.3025 | 0 | 550 | 550 | PVC curb - Stackable | PVC curb - Stackable - 20/00 EP-S Skylux - 550x550 | 20/00 EP-S Skylux |  | Skylux - Roof curb - PVC + EPS insulation | 0.61 |  | skylux.be
Family PVC curb 20/00 EP-S | 600 | 600 | 200 | 600 | 600 | 0.36 | 0 | 600 | 600 | PVC curb - Stackable | PVC curb - Stackable - 20/00 EP-S Skylux - 600x600 | 20/00 EP-S Skylux |  | Skylux - Roof curb - PVC + EPS insulation | 0.61 |  | skylux.be
Family PVC curb 20/00 EP-S | 700 | 700 | 200 | 700 | 700 | 0.49 | 0 | 700 | 700 | PVC curb - Stackable | PVC curb - Stackable - 20/00 EP-S Skylux - 700x700 | 20/00 EP-S Skylux |  | Skylux - Roof curb - PVC + EPS insulation | 0.61 |  | skylux.be
Family PVC curb 20/00 EP-S | 750 | 750 | 200 | 750 | 750 | 0.5625 | 0 | 750 | 750 | PVC curb - Stackable | PVC curb - Stackable - 20/00 EP-S Skylux - 750x750 | 20/00 EP-S Skylux |  | Skylux - Roof curb - PVC + EPS insulation | 0.61 |  | skylux.be
Family PVC curb 20/00 EP-S | 800 | 800 | 200 | 800 | 800 | 0.64 | 0 | 800 | 800 | PVC curb - Stackable | PVC curb - Stackable - 20/00 EP-S Skylux - 800x800 | 20/00 EP-S Skylux |  | Skylux - Roof curb - PVC + EPS insulation | 0.61 |  | skylux.be
Family PVC curb 20/00 EP-S | 900 | 900 | 200 | 900 | 900 | 0.81 | 0 | 900 | 900 | PVC curb - Stackable | PVC curb - Stackable - 20/00 EP-S Skylux - 900x900 | 20/00 EP-S Skylux |  | Skylux - Roof curb - PVC + EPS insulation | 0.61 |  | skylux.be
Family PVC curb 20/00 EP-S | 1000 | 1000 | 200 | 1000 | 1000 | 1 | 0 | 1000 | 1000 | PVC curb - Stackable | PVC curb - Stackable - 20/00 EP-S Skylux - 1000x1000 | 20/00 EP-S Skylux |  | Skylux - Roof curb - PVC + EPS insulation | 0.61 |  | skylux.be | save also as .ifc; the normal version and another file the Stackable version
Family PVC curb 20/00 EP-S | 1050 | 1050 | 200 | 1050 | 1050 | 1.1025 | 0 | 1050 | 1050 | PVC curb - Stackable | PVC curb - Stackable - 20/00 EP-S Skylux - 1050x1050 | 20/00 EP-S Skylux |  | Skylux - Roof curb - PVC + EPS insulation | 0.61 |  | skylux.be
Family PVC curb 20/00 EP-S | 1100 | 1100 | 200 | 1100 | 1100 | 1.21 | 0 | 1100 | 1100 | PVC curb - Stackable | PVC curb - Stackable - 20/00 EP-S Skylux - 1100x1100 | 20/00 EP-S Skylux |  | Skylux - Roof curb - PVC + EPS insulation | 0.61 |  | skylux.be
Family PVC curb 20/00 EP-S | 1200 | 1200 | 200 | 1200 | 1200 | 1.44 | 0 | 1200 | 1200 | PVC curb - Stackable | PVC curb - Stackable - 20/00 EP-S Skylux - 1200x1200 | 20/00 EP-S Skylux |  | Skylux - Roof curb - PVC + EPS insulation | 0.61 |  | skylux.be
Family PVC curb 20/00 EP-S | 1300 | 1300 | 200 | 1300 | 1300 | 1.69 | 0 | 1300 | 1300 | PVC curb - Stackable | PVC curb - Stackable - 20/00 EP-S Skylux - 1300x1300 | 20/00 EP-S Skylux |  | Skylux - Roof curb - PVC + EPS insulation | 0.61 |  | skylux.be
Family PVC curb 20/00 EP-S | 1400 | 1400 | 200 | 1400 | 1400 | 1.96 | 0 | 1400 | 1400 | PVC curb - Stackable | PVC curb - Stackable - 20/00 EP-S Skylux - 1400x1400 | 20/00 EP-S Skylux |  | Skylux - Roof curb - PVC + EPS insulation | 0.61 |  | skylux.be
Family PVC curb 20/00 EP-S | 1500 | 1500 | 200 | 1500 | 1500 | 2.25 | 0 | 1500 | 1500 | PVC curb - Stackable | PVC curb - Stackable - 20/00 EP-S Skylux - 1500x1500 | 20/00 EP-S Skylux |  | Skylux - Roof curb - PVC + EPS insulation | 0.61 |  | skylux.be
Family PVC curb 20/00 EP-S | 1550 | 1550 | 200 | 1550 | 1550 | 2.4025 | 0 | 1550 | 1550 | PVC curb - Stackable | PVC curb - Stackable - 20/00 EP-S Skylux - 1550x1550 | 20/00 EP-S Skylux |  | Skylux - Roof curb - PVC + EPS insulation | 0.61 |  | skylux.be
Family PVC curb 20/00 EP-S | 1600 | 1600 | 200 | 1600 | 1600 | 2.56 | 0 | 1600 | 1600 | PVC curb - Stackable | PVC curb - Stackable - 20/00 EP-S Skylux - 1600x1600 | 20/00 EP-S Skylux |  | Skylux - Roof curb - PVC + EPS insulation | 0.61 |  | skylux.be
Family PVC curb 20/00 EP-S | 1700 | 1700 | 200 | 1700 | 1700 | 2.89 | 0 | 1700 | 1700 | PVC curb - Stackable | PVC curb - Stackable - 20/00 EP-S Skylux - 1700x1700 | 20/00 EP-S Skylux |  | Skylux - Roof curb - PVC + EPS insulation | 0.61 |  | skylux.be
Family PVC curb 20/00 EP-S | 1800 | 1800 | 200 | 1800 | 1800 | 3.24 | 0 | 1800 | 1800 | PVC curb - Stackable | PVC curb - Stackable - 20/00 EP-S Skylux - 1800x1800 | 20/00 EP-S Skylux |  | Skylux - Roof curb - PVC + EPS insulation | 0.61 |  | skylux.be
Family PVC curb 20/00 EP-S | 2000 | 2000 | 200 | 2000 | 2000 | 4 | 0 | 2000 | 2000 | PVC curb - Stackable | PVC curb - Stackable - 20/00 EP-S Skylux - 2000x2000 | 20/00 EP-S Skylux |  | Skylux - Roof curb - PVC + EPS insulation | 0.61 |  | skylux.be
Family PVC curb 20/00 EP-S | 300 | 800 | 200 | 300 | 800 | 0.24 | 0 | 300 | 800 | PVC curb - Stackable | PVC curb - Stackable - 20/00 EP-S Skylux 300x800 | 20/00 EP-S Skylux | 37.20. | Skylux - Roof curb - PVC + EPS insulation | 0.61 | yes/no | skylux.be
Family PVC curb 20/00 EP-S | 300 | 900 | 200 | 300 | 900 | 0.27 | 0 | 300 | 900 | PVC curb - Stackable | PVC curb - Stackable - 20/00 EP-S Skylux 300x900 | 20/00 EP-S Skylux | 37.20. | Skylux - Roof curb - PVC + EPS insulation | 0.61 | yes/no | skylux.be
Family PVC curb 20/00 EP-S | 300 | 1300 | 200 | 300 | 1300 | 0.39 | 0 | 300 | 1300 | PVC curb - Stackable | PVC curb - Stackable - 20/00 EP-S Skylux 300x1300 | 20/00 EP-S Skylux | 37.20. | Skylux - Roof curb - PVC + EPS insulation | 0.61 | yes/no | skylux.be
Family PVC curb 20/00 EP-S | 400 | 700 | 200 | 400 | 700 | 0.28 | 0 | 400 | 700 | PVC curb - Stackable | PVC curb - Stackable - 20/00 EP-S Skylux 400x700 | 20/00 EP-S Skylux |  | Skylux - Roof curb - PVC + EPS insulation | 0.61 |  | skylux.be
Family PVC curb 20/00 EP-S | 400 | 1000 | 200 | 400 | 1000 | 0.4 | 0 | 400 | 1000 | PVC curb - Stackable | PVC curb - Stackable - 20/00 EP-S Skylux 400x1000 | 20/00 EP-S Skylux |  | Skylux - Roof curb - PVC + EPS insulation | 0.61 |  | skylux.be
Family PVC curb 20/00 EP-S | 400 | 1300 | 200 | 400 | 1300 | 0.52 | 0 | 400 | 1300 | PVC curb - Stackable | PVC curb - Stackable - 20/00 EP-S Skylux 400x1300 | 20/00 EP-S Skylux |  | Skylux - Roof curb - PVC + EPS insulation | 0.61 |  | skylux.be
Family PVC curb 20/00 EP-S | 400 | 1600 | 200 | 400 | 1600 | 0.64 | 0 | 400 | 1600 | PVC curb - Stackable | PVC curb - Stackable - 20/00 EP-S Skylux 400x1600 | 20/00 EP-S Skylux |  | Skylux - Roof curb - PVC + EPS insulation | 0.61 |  | skylux.be
Family PVC curb 20/00 EP-S | 400 | 1900 | 200 | 400 | 1900 | 0.76 | 0 | 400 | 1900 | PVC curb - Stackable | PVC curb - Stackable - 20/00 EP-S Skylux 400x1900 | 20/00 EP-S Skylux |  | Skylux - Roof curb - PVC + EPS insulation | 0.61 |  | skylux.be
Family PVC curb 20/00 EP-S | 400 | 2200 | 200 | 400 | 2200 | 0.88 | 0 | 400 | 2200 | PVC curb - Stackable | PVC curb - Stackable - 20/00 EP-S Skylux 400x2200 | 20/00 EP-S Skylux |  | Skylux - Roof curb - PVC + EPS insulation | 0.61 |  | skylux.be
Family PVC curb 20/00 EP-S | 400 | 2800 | 200 | 400 | 2800 | 1.12 | 0 | 400 | 2800 | PVC curb - Stackable | PVC curb - Stackable - 20/00 EP-S Skylux 400x2800 | 20/00 EP-S Skylux |  | Skylux - Roof curb - PVC + EPS insulation | 0.61 |  | skylux.be
Family PVC curb 20/00 EP-S | 450 | 750 | 200 | 450 | 750 | 0.3375 | 0 | 450 | 750 | PVC curb - Stackable | PVC curb - Stackable - 20/00 EP-S Skylux 450x750 | 20/00 EP-S Skylux |  | Skylux - Roof curb - PVC + EPS insulation | 0.61 |  | skylux.be
Family PVC curb 20/00 EP-S | 450 | 1050 | 200 | 450 | 1050 | 0.4725 | 0 | 450 | 1050 | PVC curb - Stackable | PVC curb - Stackable - 20/00 EP-S Skylux 450x1050 | 20/00 EP-S Skylux |  | Skylux - Roof curb - PVC + EPS insulation | 0.61 |  | skylux.be
Family PVC curb 20/00 EP-S | 500 | 700 | 200 | 500 | 700 | 0.35 | 0 | 500 | 700 | PVC curb - Stackable | PVC curb - Stackable - 20/00 EP-S Skylux 500x700 | 20/00 EP-S Skylux |  | Skylux - Roof curb - PVC + EPS insulation | 0.61 |  | skylux.be
Family PVC curb 20/00 EP-S | 500 | 800 | 200 | 500 | 800 | 0.4 | 0 | 500 | 800 | PVC curb - Stackable | PVC curb - Stackable - 20/00 EP-S Skylux 500x800 | 20/00 EP-S Skylux |  | Skylux - Roof curb - PVC + EPS insulation | 0.61 |  | skylux.be
Family PVC curb 20/00 EP-S | 500 | 1000 | 200 | 500 | 1000 | 0.5 | 0 | 500 | 1000 | PVC curb - Stackable | PVC curb - Stackable - 20/00 EP-S Skylux 500x1000 | 20/00 EP-S Skylux |  | Skylux - Roof curb - PVC + EPS insulation | 0.61 |  | skylux.be
Family PVC curb 20/00 EP-S | 500 | 1100 | 200 | 500 | 1100 | 0.55 | 0 | 500 | 1100 | PVC curb - Stackable | PVC curb - Stackable - 20/00 EP-S Skylux 500x1100 | 20/00 EP-S Skylux |  | Skylux - Roof curb - PVC + EPS insulation | 0.61 |  | skylux.be
Family PVC curb 20/00 EP-S | 500 | 1400 | 200 | 500 | 1400 | 0.7 | 0 | 500 | 1400 | PVC curb - Stackable | PVC curb - Stackable - 20/00 EP-S Skylux 500x1400 | 20/00 EP-S Skylux |  | Skylux - Roof curb - PVC + EPS insulation | 0.61 |  | skylux.be
Family PVC curb 20/00 EP-S | 500 | 1700 | 200 | 500 | 1700 | 0.85 | 0 | 500 | 1700 | PVC curb - Stackable | PVC curb - Stackable - 20/00 EP-S Skylux 500x1700 | 20/00 EP-S Skylux |  | Skylux - Roof curb - PVC + EPS insulation | 0.61 |  | skylux.be
Family PVC curb 20/00 EP-S | 500 | 2000 | 200 | 500 | 2000 | 1 | 0 | 500 | 2000 | PVC curb - Stackable | PVC curb - Stackable - 20/00 EP-S Skylux 500x2000 | 20/00 EP-S Skylux |  | Skylux - Roof curb - PVC + EPS insulation | 0.61 |  | skylux.be
Family PVC curb 20/00 EP-S | 500 | 2300 | 200 | 500 | 2300 | 1.15 | 0 | 500 | 2300 | PVC curb - Stackable | PVC curb - Stackable - 20/00 EP-S Skylux 500x2300 | 20/00 EP-S Skylux |  | Skylux - Roof curb - PVC + EPS insulation | 0.61 |  | skylux.be
Family PVC curb 20/00 EP-S | 600 | 800 | 200 | 600 | 800 | 0.48 | 0 | 600 | 800 | PVC curb - Stackable | PVC curb - Stackable - 20/00 EP-S Skylux 600x800 | 20/00 EP-S Skylux |  | Skylux - Roof curb - PVC + EPS insulation | 0.61 |  | skylux.be
Family PVC curb 20/00 EP-S | 600 | 900 | 200 | 600 | 900 | 0.54 | 0 | 600 | 900 | PVC curb - Stackable | PVC curb - Stackable - 20/00 EP-S Skylux 600x900 | 20/00 EP-S Skylux |  | Skylux - Roof curb - PVC + EPS insulation | 0.61 |  | skylux.be
Family PVC curb 20/00 EP-S | 600 | 1200 | 200 | 600 | 1200 | 0.72 | 0 | 600 | 1200 | PVC curb - Stackable | PVC curb - Stackable - 20/00 EP-S Skylux 600x1200 | 20/00 EP-S Skylux |  | Skylux - Roof curb - PVC + EPS insulation | 0.61 |  | skylux.be
Family PVC curb 20/00 EP-S | 600 | 1300 | 200 | 600 | 1300 | 0.78 | 0 | 600 | 1300 | PVC curb - Stackable | PVC curb - Stackable - 20/00 EP-S Skylux 600x1300 | 20/00 EP-S Skylux |  | Skylux - Roof curb - PVC + EPS insulation | 0.61 |  | skylux.be
Family PVC curb 20/00 EP-S | 600 | 1500 | 200 | 600 | 1500 | 0.9 | 0 | 600 | 1500 | PVC curb - Stackable | PVC curb - Stackable - 20/00 EP-S Skylux 600x1500 | 20/00 EP-S Skylux |  | Skylux - Roof curb - PVC + EPS insulation | 0.61 |  | skylux.be
Family PVC curb 20/00 EP-S | 600 | 1800 | 200 | 600 | 1800 | 1.08 | 0 | 600 | 1800 | PVC curb - Stackable | PVC curb - Stackable - 20/00 EP-S Skylux 600x1800 | 20/00 EP-S Skylux |  | Skylux - Roof curb - PVC + EPS insulation | 0.61 |  | skylux.be
Family PVC curb 20/00 EP-S | 600 | 2000 | 200 | 600 | 2000 | 1.2 | 0 | 600 | 2000 | PVC curb - Stackable | PVC curb - Stackable - 20/00 EP-S Skylux 600x2000 | 20/00 EP-S Skylux |  | Skylux - Roof curb - PVC + EPS insulation | 0.61 |  | skylux.be
Family PVC curb 20/00 EP-S | 700 | 1000 | 200 | 700 | 1000 | 0.7 | 0 | 700 | 1000 | PVC curb - Stackable | PVC curb - Stackable - 20/00 EP-S Skylux 700x1000 | 20/00 EP-S Skylux |  | Skylux - Roof curb - PVC + EPS insulation | 0.61 |  | skylux.be
Family PVC curb 20/00 EP-S | 700 | 1300 | 200 | 700 | 1300 | 0.91 | 0 | 700 | 1300 | PVC curb - Stackable | PVC curb - Stackable - 20/00 EP-S Skylux 700x1300 | 20/00 EP-S Skylux |  | Skylux - Roof curb - PVC + EPS insulation | 0.61 |  | skylux.be
Family PVC curb 20/00 EP-S | 700 | 1500 | 200 | 700 | 1500 | 1.05 | 0 | 700 | 1500 | PVC curb - Stackable | PVC curb - Stackable - 20/00 EP-S Skylux 700x1500 | 20/00 EP-S Skylux |  | Skylux - Roof curb - PVC + EPS insulation | 0.61 |  | skylux.be
Family PVC curb 20/00 EP-S | 700 | 1600 | 200 | 700 | 1600 | 1.12 | 0 | 700 | 1600 | PVC curb - Stackable | PVC curb - Stackable - 20/00 EP-S Skylux 700x1600 | 20/00 EP-S Skylux |  | Skylux - Roof curb - PVC + EPS insulation | 0.61 |  | skylux.be
Family PVC curb 20/00 EP-S | 700 | 2000 | 200 | 700 | 2000 | 1.4 | 0 | 700 | 2000 | PVC curb - Stackable | PVC curb - Stackable - 20/00 EP-S Skylux 700x2000 | 20/00 EP-S Skylux |  | Skylux - Roof curb - PVC + EPS insulation | 0.61 |  | skylux.be
Family PVC curb 20/00 EP-S | 700 | 2200 | 200 | 700 | 2200 | 1.54 | 0 | 700 | 2200 | PVC curb - Stackable | PVC curb - Stackable - 20/00 EP-S Skylux 700x2200 | 20/00 EP-S Skylux |  | Skylux - Roof curb - PVC + EPS insulation | 0.61 |  | skylux.be
Family PVC curb 20/00 EP-S | 750 | 1050 | 200 | 750 | 1050 | 0.7875 | 0 | 750 | 1050 | PVC curb - Stackable | PVC curb - Stackable - 20/00 EP-S Skylux 750x1050 | 20/00 EP-S Skylux |  | Skylux - Roof curb - PVC + EPS insulation | 0.61 |  | skylux.be
Family PVC curb 20/00 EP-S | 750 | 1250 | 200 | 750 | 1250 | 0.9375 | 0 | 750 | 1250 | PVC curb - Stackable | PVC curb - Stackable - 20/00 EP-S Skylux 750x1250 | 20/00 EP-S Skylux |  | Skylux - Roof curb - PVC + EPS insulation | 0.61 |  | skylux.be
Family PVC curb 20/00 EP-S | 750 | 1650 | 200 | 750 | 1650 | 1.2375 | 0 | 750 | 1650 | PVC curb - Stackable | PVC curb - Stackable - 20/00 EP-S Skylux 750x1650 | 20/00 EP-S Skylux |  | Skylux - Roof curb - PVC + EPS insulation | 0.61 |  | skylux.be
Family PVC curb 20/00 EP-S | 750 | 1750 | 200 | 750 | 1750 | 1.3125 | 0 | 750 | 1750 | PVC curb - Stackable | PVC curb - Stackable - 20/00 EP-S Skylux 750x1750 | 20/00 EP-S Skylux |  | Skylux - Roof curb - PVC + EPS insulation | 0.61 |  | skylux.be
Family PVC curb 20/00 EP-S | 750 | 2250 | 200 | 750 | 2250 | 1.6875 | 0 | 750 | 2250 | PVC curb - Stackable | PVC curb - Stackable - 20/00 EP-S Skylux 750x2250 | 20/00 EP-S Skylux |  | Skylux - Roof curb - PVC + EPS insulation | 0.61 |  | skylux.be
Family PVC curb 20/00 EP-S | 800 | 1100 | 200 | 800 | 1100 | 0.88 | 0 | 800 | 1100 | PVC curb - Stackable | PVC curb - Stackable - 20/00 EP-S Skylux 800x1100 | 20/00 EP-S Skylux |  | Skylux - Roof curb - PVC + EPS insulation | 0.61 |  | skylux.be
Family PVC curb 20/00 EP-S | 800 | 1300 | 200 | 800 | 1300 | 1.04 | 0 | 800 | 1300 | PVC curb - Stackable | PVC curb - Stackable - 20/00 EP-S Skylux 800x1300 | 20/00 EP-S Skylux |  | Skylux - Roof curb - PVC + EPS insulation | 0.61 |  | skylux.be
Family PVC curb 20/00 EP-S | 800 | 1400 | 200 | 800 | 1400 | 1.12 | 0 | 800 | 1400 | PVC curb - Stackable | PVC curb - Stackable - 20/00 EP-S Skylux 800x1400 | 20/00 EP-S Skylux |  | Skylux - Roof curb - PVC + EPS insulation | 0.61 |  | skylux.be
Family PVC curb 20/00 EP-S | 800 | 1600 | 200 | 800 | 1600 | 1.28 | 0 | 800 | 1600 | PVC curb - Stackable | PVC curb - Stackable - 20/00 EP-S Skylux 800x1600 | 20/00 EP-S Skylux |  | Skylux - Roof curb - PVC + EPS insulation | 0.61 |  | skylux.be
Family PVC curb 20/00 EP-S | 800 | 1700 | 200 | 800 | 1700 | 1.36 | 0 | 800 | 1700 | PVC curb - Stackable | PVC curb - Stackable - 20/00 EP-S Skylux 800x1700 | 20/00 EP-S Skylux |  | Skylux - Roof curb - PVC + EPS insulation | 0.61 |  | skylux.be
Family PVC curb 20/00 EP-S | 800 | 1800 | 200 | 800 | 1800 | 1.44 | 0 | 800 | 1800 | PVC curb - Stackable | PVC curb - Stackable - 20/00 EP-S Skylux 800x1800 | 20/00 EP-S Skylux |  | Skylux - Roof curb - PVC + EPS insulation | 0.61 |  | skylux.be
Family PVC curb 20/00 EP-S | 800 | 2000 | 200 | 800 | 2000 | 1.6 | 0 | 800 | 2000 | PVC curb - Stackable | PVC curb - Stackable - 20/00 EP-S Skylux 800x2000 | 20/00 EP-S Skylux |  | Skylux - Roof curb - PVC + EPS insulation | 0.61 |  | skylux.be
Family PVC curb 20/00 EP-S | 800 | 2200 | 200 | 800 | 2200 | 1.76 | 0 | 800 | 2200 | PVC curb - Stackable | PVC curb - Stackable - 20/00 EP-S Skylux 800x2200 | 20/00 EP-S Skylux |  | Skylux - Roof curb - PVC + EPS insulation | 0.61 |  | skylux.be
Family PVC curb 20/00 EP-S | 800 | 2300 | 200 | 800 | 2300 | 1.84 | 0 | 800 | 2300 | PVC curb - Stackable | PVC curb - Stackable - 20/00 EP-S Skylux 800x2300 | 20/00 EP-S Skylux |  | Skylux - Roof curb - PVC + EPS insulation | 0.61 |  | skylux.be
Family PVC curb 20/00 EP-S | 800 | 2500 | 200 | 800 | 2500 | 2 | 0 | 800 | 2500 | PVC curb - Stackable | PVC curb - Stackable - 20/00 EP-S Skylux 800x2500 | 20/00 EP-S Skylux |  | Skylux - Roof curb - PVC + EPS insulation | 0.61 |  | skylux.be
Family PVC curb 20/00 EP-S | 800 | 2800 | 200 | 800 | 2800 | 2.24 | 0 | 800 | 2800 | PVC curb - Stackable | PVC curb - Stackable - 20/00 EP-S Skylux 800x2800 | 20/00 EP-S Skylux |  | Skylux - Roof curb - PVC + EPS insulation | 0.61 |  | skylux.be
Family PVC curb 20/00 EP-S | 900 | 1200 | 200 | 900 | 1200 | 1.08 | 0 | 900 | 1200 | PVC curb - Stackable | PVC curb - Stackable - 20/00 EP-S Skylux 900x1200 | 20/00 EP-S Skylux |  | Skylux - Roof curb - PVC + EPS insulation | 0.61 |  | skylux.be
Family PVC curb 20/00 EP-S | 900 | 1500 | 200 | 900 | 1500 | 1.35 | 0 | 900 | 1500 | PVC curb - Stackable | PVC curb - Stackable - 20/00 EP-S Skylux 900x1500 | 20/00 EP-S Skylux |  | Skylux - Roof curb - PVC + EPS insulation | 0.61 |  | skylux.be
Family PVC curb 20/00 EP-S | 900 | 1800 | 200 | 900 | 1800 | 1.62 | 0 | 900 | 1800 | PVC curb - Stackable | PVC curb - Stackable - 20/00 EP-S Skylux 900x1800 | 20/00 EP-S Skylux |  | Skylux - Roof curb - PVC + EPS insulation | 0.61 |  | skylux.be
Family PVC curb 20/00 EP-S | 900 | 2100 | 200 | 900 | 2100 | 1.89 | 0 | 900 | 2100 | PVC curb - Stackable | PVC curb - Stackable - 20/00 EP-S Skylux 900x2100 | 20/00 EP-S Skylux |  | Skylux - Roof curb - PVC + EPS insulation | 0.61 |  | skylux.be
Family PVC curb 20/00 EP-S | 1000 | 1300 | 200 | 1000 | 1300 | 1.3 | 0 | 1000 | 1300 | PVC curb - Stackable | PVC curb - Stackable - 20/00 EP-S Skylux 1000x1300 | 20/00 EP-S Skylux |  | Skylux - Roof curb - PVC + EPS insulation | 0.61 |  | skylux.be
Family PVC curb 20/00 EP-S | 1000 | 1500 | 200 | 1000 | 1500 | 1.5 | 0 | 1000 | 1500 | PVC curb - Stackable | PVC curb - Stackable - 20/00 EP-S Skylux 1000x1500 | 20/00 EP-S Skylux |  | Skylux - Roof curb - PVC + EPS insulation | 0.61 |  | skylux.be
Family PVC curb 20/00 EP-S | 1000 | 1600 | 200 | 1000 | 1600 | 1.6 | 0 | 1000 | 1600 | PVC curb - Stackable | PVC curb - Stackable - 20/00 EP-S Skylux 1000x1600 | 20/00 EP-S Skylux |  | Skylux - Roof curb - PVC + EPS insulation | 0.61 |  | skylux.be
Family PVC curb 20/00 EP-S | 1000 | 1900 | 200 | 1000 | 1900 | 1.9 | 0 | 1000 | 1900 | PVC curb - Stackable | PVC curb - Stackable - 20/00 EP-S Skylux 1000x1900 | 20/00 EP-S Skylux |  | Skylux - Roof curb - PVC + EPS insulation | 0.61 |  | skylux.be
Family PVC curb 20/00 EP-S | 1000 | 2000 | 200 | 1000 | 2000 | 2 | 0 | 1000 | 2000 | PVC curb - Stackable | PVC curb - Stackable - 20/00 EP-S Skylux 1000x2000 | 20/00 EP-S Skylux |  | Skylux - Roof curb - PVC + EPS insulation | 0.61 |  | skylux.be
Family PVC curb 20/00 EP-S | 1000 | 2200 | 200 | 1000 | 2200 | 2.2 | 0 | 1000 | 2200 | PVC curb - Stackable | PVC curb - Stackable - 20/00 EP-S Skylux 1000x2200 | 20/00 EP-S Skylux |  | Skylux - Roof curb - PVC + EPS insulation | 0.61 |  | skylux.be
Family PVC curb 20/00 EP-S | 1000 | 2300 | 200 | 1000 | 2300 | 2.3 | 0 | 1000 | 2300 | PVC curb - Stackable | PVC curb - Stackable - 20/00 EP-S Skylux 1000x2300 | 20/00 EP-S Skylux |  | Skylux - Roof curb - PVC + EPS insulation | 0.61 |  | skylux.be
Family PVC curb 20/00 EP-S | 1000 | 2500 | 200 | 1000 | 2500 | 2.5 | 0 | 1000 | 2500 | PVC curb - Stackable | PVC curb - Stackable - 20/00 EP-S Skylux 1000x2500 | 20/00 EP-S Skylux |  | Skylux - Roof curb - PVC + EPS insulation | 0.61 |  | skylux.be
Family PVC curb 20/00 EP-S | 1000 | 2800 | 200 | 1000 | 2800 | 2.8 | 0 | 1000 | 2800 | PVC curb - Stackable | PVC curb - Stackable - 20/00 EP-S Skylux 1000x2800 | 20/00 EP-S Skylux |  | Skylux - Roof curb - PVC + EPS insulation | 0.61 |  | skylux.be
Family PVC curb 20/00 EP-S | 1050 | 1650 | 200 | 1050 | 1650 | 1.7325 | 0 | 1050 | 1650 | PVC curb - Stackable | PVC curb - Stackable - 20/00 EP-S Skylux 1050x1650 | 20/00 EP-S Skylux |  | Skylux - Roof curb - PVC + EPS insulation | 0.61 |  | skylux.be
Family PVC curb 20/00 EP-S | 1050 | 2250 | 200 | 1050 | 2250 | 2.3625 | 0 | 1050 | 2250 | PVC curb - Stackable | PVC curb - Stackable - 20/00 EP-S Skylux 1050x2250 | 20/00 EP-S Skylux |  | Skylux - Roof curb - PVC + EPS insulation | 0.61 |  | skylux.be
Family PVC curb 20/00 EP-S | 1100 | 1400 | 200 | 1100 | 1400 | 1.54 | 0 | 1100 | 1400 | PVC curb - Stackable | PVC curb - Stackable - 20/00 EP-S Skylux 1100x1400 | 20/00 EP-S Skylux |  | Skylux - Roof curb - PVC + EPS insulation | 0.61 |  | skylux.be
Family PVC curb 20/00 EP-S | 1100 | 1700 | 200 | 1100 | 1700 | 1.87 | 0 | 1100 | 1700 | PVC curb - Stackable | PVC curb - Stackable - 20/00 EP-S Skylux 1100x1700 | 20/00 EP-S Skylux |  | Skylux - Roof curb - PVC + EPS insulation | 0.61 |  | skylux.be
Family PVC curb 20/00 EP-S | 1100 | 2300 | 200 | 1100 | 2300 | 2.53 | 0 | 1100 | 2300 | PVC curb - Stackable | PVC curb - Stackable - 20/00 EP-S Skylux 1100x2300 | 20/00 EP-S Skylux |  | Skylux - Roof curb - PVC + EPS insulation | 0.61 |  | skylux.be
Family PVC curb 20/00 EP-S | 1200 | 1400 | 200 | 1200 | 1400 | 1.68 | 0 | 1200 | 1400 | PVC curb - Stackable | PVC curb - Stackable - 20/00 EP-S Skylux 1200x1400 | 20/00 EP-S Skylux |  | Skylux - Roof curb - PVC + EPS insulation | 0.61 |  | skylux.be
Family PVC curb 20/00 EP-S | 1200 | 1500 | 200 | 1200 | 1500 | 1.8 | 0 | 1200 | 1500 | PVC curb - Stackable | PVC curb - Stackable - 20/00 EP-S Skylux 1200x1500 | 20/00 EP-S Skylux |  | Skylux - Roof curb - PVC + EPS insulation | 0.61 |  | skylux.be
Family PVC curb 20/00 EP-S | 1200 | 1800 | 200 | 1200 | 1800 | 2.16 | 0 | 1200 | 1800 | PVC curb - Stackable | PVC curb - Stackable - 20/00 EP-S Skylux 1200x1800 | 20/00 EP-S Skylux |  | Skylux - Roof curb - PVC + EPS insulation | 0.61 |  | skylux.be
Family PVC curb 20/00 EP-S | 1200 | 2100 | 200 | 1200 | 2100 | 2.52 | 0 | 1200 | 2100 | PVC curb - Stackable | PVC curb - Stackable - 20/00 EP-S Skylux 1200x2100 | 20/00 EP-S Skylux |  | Skylux - Roof curb - PVC + EPS insulation | 0.61 |  | skylux.be
Family PVC curb 20/00 EP-S | 1200 | 2400 | 200 | 1200 | 2400 | 2.88 | 0 | 1200 | 2400 | PVC curb - Stackable | PVC curb - Stackable - 20/00 EP-S Skylux 1200x2400 | 20/00 EP-S Skylux |  | Skylux - Roof curb - PVC + EPS insulation | 0.61 |  | skylux.be
Family PVC curb 20/00 EP-S | 1300 | 1600 | 200 | 1300 | 1600 | 2.08 | 0 | 1300 | 1600 | PVC curb - Stackable | PVC curb - Stackable - 20/00 EP-S Skylux 1300x1600 | 20/00 EP-S Skylux |  | Skylux - Roof curb - PVC + EPS insulation | 0.61 |  | skylux.be
Family PVC curb 20/00 EP-S | 1300 | 1900 | 200 | 1300 | 1900 | 2.47 | 0 | 1300 | 1900 | PVC curb - Stackable | PVC curb - Stackable - 20/00 EP-S Skylux 1300x1900 | 20/00 EP-S Skylux |  | Skylux - Roof curb - PVC + EPS insulation | 0.61 |  | skylux.be
Family PVC curb 20/00 EP-S | 1300 | 2000 | 200 | 1300 | 2000 | 2.6 | 0 | 1300 | 2000 | PVC curb - Stackable | PVC curb - Stackable - 20/00 EP-S Skylux 1300x2000 | 20/00 EP-S Skylux |  | Skylux - Roof curb - PVC + EPS insulation | 0.61 |  | skylux.be
Family PVC curb 20/00 EP-S | 1300 | 2200 | 200 | 1300 | 2200 | 2.86 | 0 | 1300 | 2200 | PVC curb - Stackable | PVC curb - Stackable - 20/00 EP-S Skylux 1300x2200 | 20/00 EP-S Skylux |  | Skylux - Roof curb - PVC + EPS insulation | 0.61 |  | skylux.be
Family PVC curb 20/00 EP-S | 1300 | 2300 | 200 | 1300 | 2300 | 2.99 | 0 | 1300 | 2300 | PVC curb - Stackable | PVC curb - Stackable - 20/00 EP-S Skylux 1300x2300 | 20/00 EP-S Skylux |  | Skylux - Roof curb - PVC + EPS insulation | 0.61 |  | skylux.be
Family PVC curb 20/00 EP-S | 1300 | 2500 | 200 | 1300 | 2500 | 3.25 | 0 | 1300 | 2500 | PVC curb - Stackable | PVC curb - Stackable - 20/00 EP-S Skylux 1300x2500 | 20/00 EP-S Skylux |  | Skylux - Roof curb - PVC + EPS insulation | 0.61 |  | skylux.be
Family PVC curb 20/00 EP-S | 1300 | 2800 | 200 | 1300 | 2800 | 3.64 | 0 | 1300 | 2800 | PVC curb - Stackable | PVC curb - Stackable - 20/00 EP-S Skylux 1300x2800 | 20/00 EP-S Skylux |  | Skylux - Roof curb - PVC + EPS insulation | 0.61 |  | skylux.be
Family PVC curb 20/00 EP-S | 1450 | 1700 | 200 | 1450 | 1700 | 2.465 | 0 | 1450 | 1700 | PVC curb - Stackable | PVC curb - Stackable - 20/00 EP-S Skylux 1450x1700 | 20/00 EP-S Skylux |  | Skylux - Roof curb - PVC + EPS insulation | 0.61 |  | skylux.be
Family PVC curb 20/00 EP-S | 1600 | 2000 | 200 | 1600 | 2000 | 3.2 | 0 | 1600 | 2000 | PVC curb - Stackable | PVC curb - Stackable - 20/00 EP-S Skylux 1600x2000 | 20/00 EP-S Skylux |  | Skylux - Roof curb - PVC + EPS insulation | 0.61 |  | skylux.be
Family PVC curb 20/00 EP-S | 1600 | 2200 | 200 | 1600 | 2200 | 3.52 | 0 | 1600 | 2200 | PVC curb - Stackable | PVC curb - Stackable - 20/00 EP-S Skylux 1600x2200 | 20/00 EP-S Skylux |  | Skylux - Roof curb - PVC + EPS insulation | 0.61 |  | skylux.be
Family PVC curb 20/00 EP-S | 1600 | 2300 | 200 | 1600 | 2300 | 3.68 | 0 | 1600 | 2300 | PVC curb - Stackable | PVC curb - Stackable - 20/00 EP-S Skylux 1600x2300 | 20/00 EP-S Skylux |  | Skylux - Roof curb - PVC + EPS insulation | 0.61 |  | skylux.be
Family PVC curb 20/00 EP-S | 1600 | 2500 | 200 | 1600 | 2500 | 4 | 0 | 1600 | 2500 | PVC curb - Stackable | PVC curb - Stackable - 20/00 EP-S Skylux 1600x2500 | 20/00 EP-S Skylux |  | Skylux - Roof curb - PVC + EPS insulation | 0.61 |  | skylux.be
Family PVC curb 20/00 EP-S | 1600 | 2800 | 200 | 1600 | 2800 | 4.48 | 0 | 1600 | 2800 | PVC curb - Stackable | PVC curb - Stackable - 20/00 EP-S Skylux 1600x2800 | 20/00 EP-S Skylux |  | Skylux - Roof curb - PVC + EPS insulation | 0.61 |  | skylux.be
U value is UUP (UPSTAND) according to EN 1873:2014+A1:2016, and determined with EN 10077-2:2012

## 20 00 EP+iWindow
To start with files: 22-11-2016 deleted dimensions 07/12/2016
custom parameter Skylux
Revit standaard parameter
veld voor berekening
Info Bimplan | [14 empty] | + juiste normen toevoegen
wordt berekend
in te vullen door Skylux | [14 empty] | EN 1873:2014+A1:2016 | EN 410 | EN 410 | EN 717-1
component | Width | Length | Height | Skylux_daylight_width (mm) | Skylux_daylight_length (mm) | Skylux_light_transmitting_surface (m²) | Description | Type comments | Model | Assembly code | Skylux_frame & insulation_material | Skylux_glass_material | Skylux_frame_material | Skylux_#_glass_layers | Skylux_URC_value (W/m²K) | Skylux_LT_value (%) | Skylux_g_value | Skylux_Rw_value (dB) | Skylux_option_openable | Skylux_option_iFoil | Skylux_option_inner_electrical_sunscreen | URL
PVC curb 20/00 EP + Skylux iWindow2 | 500 | 500 | 260 | 500 | 500 | 0.25 | Flat Rooflight - Glass | Flat Rooflight - Glass - PVC curb 20/00 EP + Skylux iWindow2 - 500x500 | PVC curb 20/00 EP + Skylux iWindow2 | 37.20. | Skylux - Roof curb - PVC + EPS insulation | Skylux - Rooflight - Glass_clear HR++ | Skylux - Rooflight - PVC + Aluminum | 2 | 0.89 | 66.9 | 0.42 | 39 | yes/no | yes/no | yes/no | skylux.be
PVC curb 20/00 EP + Skylux iWindow2 | 600 | 600 | 260 | 600 | 600 | 0.36 | Flat Rooflight - Glass | Flat Rooflight - Glass - PVC curb 20/00 EP + Skylux iWindow2 - 600x600 | PVC curb 20/00 EP + Skylux iWindow2 | 37.20. | Skylux - Roof curb - PVC + EPS insulation | Skylux - Rooflight - Glass_clear HR++ | Skylux - Rooflight - PVC + Aluminum | 2 | 0.9 | 66.9 | 0.42 | 39 | yes/no | yes/no | yes/no | skylux.be
PVC curb 20/00 EP + Skylux iWindow2 | 700 | 700 | 260 | 700 | 700 | 0.49 | Flat Rooflight - Glass | Flat Rooflight - Glass - PVC curb 20/00 EP + Skylux iWindow2 - 700x700 | PVC curb 20/00 EP + Skylux iWindow2 | 37.20. | Skylux - Roof curb - PVC + EPS insulation | Skylux - Rooflight - Glass_clear HR++ | Skylux - Rooflight - PVC + Aluminum | 2 | 0.91 | 66.9 | 0.42 | 39 | yes/no | yes/no | yes/no | skylux.be
PVC curb 20/00 EP + Skylux iWindow2 | 800 | 800 | 260 | 800 | 800 | 0.64 | Flat Rooflight - Glass | Flat Rooflight - Glass - PVC curb 20/00 EP + Skylux iWindow2 - 800x800 | PVC curb 20/00 EP + Skylux iWindow2 | 37.20. | Skylux - Roof curb - PVC + EPS insulation | Skylux - Rooflight - Glass_clear HR++ | Skylux - Rooflight - PVC + Aluminum | 2 | 0.91 | 66.9 | 0.42 | 39 | yes/no | yes/no | yes/no | skylux.be
PVC curb 20/00 EP + Skylux iWindow2 | 900 | 900 | 260 | 900 | 900 | 0.81 | Flat Rooflight - Glass | Flat Rooflight - Glass - PVC curb 20/00 EP + Skylux iWindow2 - 900x900 | PVC curb 20/00 EP + Skylux iWindow2 | 37.20. | Skylux - Roof curb - PVC + EPS insulation | Skylux - Rooflight - Glass_clear HR++ | Skylux - Rooflight - PVC + Aluminum | 2 | 0.92 | 66.9 | 0.42 | 39 | yes/no | yes/no | yes/no | skylux.be
PVC curb 20/00 EP + Skylux iWindow2 | 1000 | 1000 | 260 | 1000 | 1000 | 1 | Flat Rooflight - Glass | Flat Rooflight - Glass - PVC curb 20/00 EP + Skylux iWindow2 - 1000x1000 | PVC curb 20/00 EP + Skylux iWindow2 | 37.20. | Skylux - Roof curb - PVC + EPS insulation | Skylux - Rooflight - Glass_clear HR++ | Skylux - Rooflight - PVC + Aluminum | 2 | 0.92 | 66.9 | 0.42 | 39 | yes/no | yes/no | yes/no | skylux.be | save also as .ifc
PVC curb 20/00 EP + Skylux iWindow2 | 1200 | 1200 | 260 | 1200 | 1200 | 1.44 | Flat Rooflight - Glass | Flat Rooflight - Glass - PVC curb 20/00 EP + Skylux iWindow2 - 1200x1200 | PVC curb 20/00 EP + Skylux iWindow2 | 37.20. | Skylux - Roof curb - PVC + EPS insulation | Skylux - Rooflight - Glass_clear HR++ | Skylux - Rooflight - PVC + Aluminum | 2 | 0.93 | 66.9 | 0.42 | 39 | yes/no | yes/no | yes/no | skylux.be
PVC curb 20/00 EP + Skylux iWindow2 | 1300 | 1300 | 260 | 1300 | 1300 | 1.69 | Flat Rooflight - Glass | Flat Rooflight - Glass - PVC curb 20/00 EP + Skylux iWindow2 - 1300x1300 | PVC curb 20/00 EP + Skylux iWindow2 | 37.20. | Skylux - Roof curb - PVC + EPS insulation | Skylux - Rooflight - Glass_clear HR++ | Skylux - Rooflight - PVC + Aluminum | 2 | 0.94 | 66.9 | 0.42 | 39 | yes/no | yes/no | yes/no | skylux.be
PVC curb 20/00 EP + Skylux iWindow2 | 1400 | 1400 | 260 | 1400 | 1400 | 1.96 | Flat Rooflight - Glass | Flat Rooflight - Glass - PVC curb 20/00 EP + Skylux iWindow2 - 1400x1400 | PVC curb 20/00 EP + Skylux iWindow2 | 37.20. | Skylux - Roof curb - PVC + EPS insulation | Skylux - Rooflight - Glass_clear HR++ | Skylux - Rooflight - PVC + Aluminum | 2 | 0.94 | 66.9 | 0.42 | 39 | yes/no | yes/no | yes/no | skylux.be
PVC curb 20/00 EP + Skylux iWindow2 | 400 | 700 | 260 | 400 | 700 | 0.28 | Flat Rooflight - Glass | Flat Rooflight - Glass - PVC curb 20/00 EP + Skylux iWindow2 - 400x700 | PVC curb 20/00 EP + Skylux iWindow2 | 37.20. | Skylux - Roof curb - PVC + EPS insulation | Skylux - Rooflight - Glass_clear HR++ | Skylux - Rooflight - PVC + Aluminum | 2 | 0.89 | 66.9 | 0.42 | 39 | yes/no | yes/no | yes/no | skylux.be
PVC curb 20/00 EP + Skylux iWindow2 | 600 | 900 | 260 | 600 | 900 | 0.54 | Flat Rooflight - Glass | Flat Rooflight - Glass - PVC curb 20/00 EP + Skylux iWindow2 - 600x900 | PVC curb 20/00 EP + Skylux iWindow2 | 37.20. | Skylux - Roof curb - PVC + EPS insulation | Skylux - Rooflight - Glass_clear HR++ | Skylux - Rooflight - PVC + Aluminum | 2 | 0.91 | 66.9 | 0.42 | 39 | yes/no | yes/no | yes/no | skylux.be
PVC curb 20/00 EP + Skylux iWindow2 | 800 | 1300 | 260 | 800 | 1300 | 1.04 | Flat Rooflight - Glass | Flat Rooflight - Glass - PVC curb 20/00 EP + Skylux iWindow2 - 800x1300 | PVC curb 20/00 EP + Skylux iWindow2 | 37.20. | Skylux - Roof curb - PVC + EPS insulation | Skylux - Rooflight - Glass_clear HR++ | Skylux - Rooflight - PVC + Aluminum | 2 | 0.92 | 66.9 | 0.42 | 39 | yes/no | yes/no | yes/no | skylux.be
PVC curb 20/00 EP + Skylux iWindow2 | 800 | 1800 | 260 | 800 | 1800 | 1.44 | Flat Rooflight - Glass | Flat Rooflight - Glass - PVC curb 20/00 EP + Skylux iWindow2 - 800x1800 | PVC curb 20/00 EP + Skylux iWindow2 | 37.20. | Skylux - Roof curb - PVC + EPS insulation | Skylux - Rooflight - Glass_clear HR++ | Skylux - Rooflight - PVC + Aluminum | 2 | 0.93 | 66.9 | 0.42 | 39 | yes/no | yes/no | yes/no | skylux.be
PVC curb 20/00 EP + Skylux iWindow2 | 1000 | 1500 | 260 | 1000 | 1500 | 1.5 | Flat Rooflight - Glass | Flat Rooflight - Glass - PVC curb 20/00 EP + Skylux iWindow2 - 1000x1500 | PVC curb 20/00 EP + Skylux iWindow2 | 37.20. | Skylux - Roof curb - PVC + EPS insulation | Skylux - Rooflight - Glass_clear HR++ | Skylux - Rooflight - PVC + Aluminum | 2 | 0.93 | 66.9 | 0.42 | 39 | yes/no | yes/no | yes/no | skylux.be
PVC curb 20/00 EP + Skylux iWindow3 | 600 | 600 | 283 | 600 | 600 | 0.36 | Flat Rooflight - Glass | Flat Rooflight - Glass - PVC curb 20/00 EP + Skylux iWindow3 - 600x600 | PVC curb 20/00 EP + Skylux iWindow3 | 37.20. | Skylux - Roof curb - PVC + EPS insulation | Skylux - Rooflight - Glass_clear HR+++ | Skylux - Rooflight - PVC + Aluminum | 3 | 0.69 | 68.3 | 0.49 | 41 | yes/no | yes/no | yes/no | skylux.be
PVC curb 20/00 EP + Skylux iWindow3 | 800 | 800 | 283 | 800 | 800 | 0.64 | Flat Rooflight - Glass | Flat Rooflight - Glass - PVC curb 20/00 EP + Skylux iWindow3 - 800x800 | PVC curb 20/00 EP + Skylux iWindow3 | 37.20. | Skylux - Roof curb - PVC + EPS insulation | Skylux - Rooflight - Glass_clear HR+++ | Skylux - Rooflight - PVC + Aluminum | 3 | 0.66 | 68.3 | 0.49 | 41 | yes/no | yes/no | yes/no | skylux.be
PVC curb 20/00 EP + Skylux iWindow3 | 900 | 900 | 283 | 900 | 900 | 0.81 | Flat Rooflight - Glass | Flat Rooflight - Glass - PVC curb 20/00 EP + Skylux iWindow3 - 900x900 | PVC curb 20/00 EP + Skylux iWindow3 | 37.20. | Skylux - Roof curb - PVC + EPS insulation | Skylux - Rooflight - Glass_clear HR+++ | Skylux - Rooflight - PVC + Aluminum | 3 | 0.65 | 68.3 | 0.49 | 41 | yes/no | yes/no | yes/no | skylux.be
PVC curb 20/00 EP + Skylux iWindow3 | 1000 | 1000 | 283 | 1000 | 1000 | 1 | Flat Rooflight - Glass | Flat Rooflight - Glass - PVC curb 20/00 EP + Skylux iWindow3 - 1000x1000 | PVC curb 20/00 EP + Skylux iWindow3 | 37.20. | Skylux - Roof curb - PVC + EPS insulation | Skylux - Rooflight - Glass_clear HR+++ | Skylux - Rooflight - PVC + Aluminum | 3 | 0.64 | 68.3 | 0.49 | 41 | yes/no | yes/no | yes/no | skylux.be | save also as .ifc
PVC curb 20/00 EP + Skylux iWindow3 | 1200 | 1200 | 283 | 1200 | 1200 | 1.44 | Flat Rooflight - Glass | Flat Rooflight - Glass - PVC curb 20/00 EP + Skylux iWindow3 - 1200x1200 | PVC curb 20/00 EP + Skylux iWindow3 | 37.20. | Skylux - Roof curb - PVC + EPS insulation | Skylux - Rooflight - Glass_clear HR+++ | Skylux - Rooflight - PVC + Aluminum | 3 | 0.63 | 68.3 | 0.49 | 41 | yes/no | yes/no | yes/no | skylux.be
PVC curb 20/00 EP + Skylux iWindow3 | 1000 | 1500 | 283 | 1000 | 1500 | 1.5 | Flat Rooflight - Glass | Flat Rooflight - Glass - PVC curb 20/00 EP + Skylux iWindow3 - 1000x1500 | PVC curb 20/00 EP + Skylux iWindow3 | 37.20. | Skylux - Roof curb - PVC + EPS insulation | Skylux - Rooflight - Glass_clear HR+++ | Skylux - Rooflight - PVC + Aluminum | 3 | 0.63 | 68.3 | 0.49 | 41 | yes/no | yes/no | yes/no | skylux.be
U value is URC (Rooflight Complete) according to EN 1873:2014+A1:2016
LT Light transmission according to EN 410
Airborne Sound index Rw (glass) according to EN 717-1

## Glass iWindow
To start with files: 28-11-2016 deleted dimensions 07/12/2016
custom parameter Skylux
Revit standaard parameter
veld voor berekening
Info Bimplan | [13 empty] | + juiste normen toevoegen
wordt berekend
in te vullen door Skylux | [13 empty] | EN 673 | EN 410 | EN 410 | EN 717-1
component | Width | Length | Height | Skylux_daylight_width (mm) | Skylux_daylight_length (mm) | Skylux_light_transmitting_surface (m²) | Description | Type comments | Model | Assembly code | Skylux_glass_material | Skylux_frame_material | Skylux_#_glass_layers | Skylux_Ug_value (W/m²K) | Skylux_LT_value (%) | Skylux_g_value | Skylux_Rw_value (dB) | Skylux_option_openable | Skylux_option_iFoil | URL
Skylux iWindow2 | 500 | 500 | 260 | 500 | 500 | 0.25 | Flat Rooflight - Glass | Flat Rooflight - Glass - Skylux iWindow2 - 500x500 | Skylux iWindow2 | 37.20. | Skylux - Rooflight - Glass_clear HR++ | Skylux - Rooflight - PVC + Aluminum | 2 | 1 | 66.9 | 0.42 | 39 | yes/no | yes/no | skylux.be
Skylux iWindow2 | 600 | 600 | 260 | 600 | 600 | 0.36 | Flat Rooflight - Glass | Flat Rooflight - Glass - Skylux iWindow2 - 600x600 | Skylux iWindow2 | 37.20. | Skylux - Rooflight - Glass_clear HR++ | Skylux - Rooflight - PVC + Aluminum | 2 | 1 | 66.9 | 0.42 | 39 | yes/no | yes/no | skylux.be
Skylux iWindow2 | 700 | 700 | 260 | 700 | 700 | 0.49 | Flat Rooflight - Glass | Flat Rooflight - Glass - Skylux iWindow2 - 700x700 | Skylux iWindow2 | 37.20. | Skylux - Rooflight - Glass_clear HR++ | Skylux - Rooflight - PVC + Aluminum | 2 | 1 | 66.9 | 0.42 | 39 | yes/no | yes/no | skylux.be
Skylux iWindow2 | 800 | 800 | 260 | 800 | 800 | 0.64 | Flat Rooflight - Glass | Flat Rooflight - Glass - Skylux iWindow2 - 800x800 | Skylux iWindow2 | 37.20. | Skylux - Rooflight - Glass_clear HR++ | Skylux - Rooflight - PVC + Aluminum | 2 | 1 | 66.9 | 0.42 | 39 | yes/no | yes/no | skylux.be
Skylux iWindow2 | 900 | 900 | 260 | 900 | 900 | 0.81 | Flat Rooflight - Glass | Flat Rooflight - Glass - Skylux iWindow2 - 900x900 | Skylux iWindow2 | 37.20. | Skylux - Rooflight - Glass_clear HR++ | Skylux - Rooflight - PVC + Aluminum | 2 | 1 | 66.9 | 0.42 | 39 | yes/no | yes/no | skylux.be
Skylux iWindow2 | 1000 | 1000 | 260 | 1000 | 1000 | 1 | Flat Rooflight - Glass | Flat Rooflight - Glass - Skylux iWindow2 - 1000x1000 | Skylux iWindow2 | 37.20. | Skylux - Rooflight - Glass_clear HR++ | Skylux - Rooflight - PVC + Aluminum | 2 | 1 | 66.9 | 0.42 | 39 | yes/no | yes/no | skylux.be | save also as .ifc
Skylux iWindow2 | 1200 | 1200 | 260 | 1200 | 1200 | 1.44 | Flat Rooflight - Glass | Flat Rooflight - Glass - Skylux iWindow2 - 1200x1200 | Skylux iWindow2 | 37.20. | Skylux - Rooflight - Glass_clear HR++ | Skylux - Rooflight - PVC + Aluminum | 2 | 1 | 66.9 | 0.42 | 39 | yes/no | yes/no | skylux.be
Skylux iWindow2 | 1300 | 1300 | 260 | 1300 | 1300 | 1.69 | Flat Rooflight - Glass | Flat Rooflight - Glass - Skylux iWindow2 - 1300x1300 | Skylux iWindow2 | 37.20. | Skylux - Rooflight - Glass_clear HR++ | Skylux - Rooflight - PVC + Aluminum | 2 | 1 | 66.9 | 0.42 | 39 | yes/no | yes/no | skylux.be
Skylux iWindow2 | 1400 | 1400 | 260 | 1400 | 1400 | 1.96 | Flat Rooflight - Glass | Flat Rooflight - Glass - Skylux iWindow2 - 1400x1400 | Skylux iWindow2 | 37.20. | Skylux - Rooflight - Glass_clear HR++ | Skylux - Rooflight - PVC + Aluminum | 2 | 1 | 66.9 | 0.42 | 39 | yes/no | yes/no | skylux.be
Skylux iWindow2 | 400 | 700 | 260 | 400 | 700 | 0.28 | Flat Rooflight - Glass | Flat Rooflight - Glass - Skylux iWindow2 - 400x700 | Skylux iWindow2 | 37.20. | Skylux - Rooflight - Glass_clear HR++ | Skylux - Rooflight - PVC + Aluminum | 2 | 1 | 66.9 | 0.42 | 39 | yes/no | yes/no | skylux.be
Skylux iWindow2 | 600 | 900 | 260 | 600 | 900 | 0.54 | Flat Rooflight - Glass | Flat Rooflight - Glass - Skylux iWindow2 - 600x900 | Skylux iWindow2 | 37.20. | Skylux - Rooflight - Glass_clear HR++ | Skylux - Rooflight - PVC + Aluminum | 2 | 1 | 66.9 | 0.42 | 39 | yes/no | yes/no | skylux.be
Skylux iWindow2 | 800 | 1300 | 260 | 800 | 1300 | 1.04 | Flat Rooflight - Glass | Flat Rooflight - Glass - Skylux iWindow2 - 800x1300 | Skylux iWindow2 | 37.20. | Skylux - Rooflight - Glass_clear HR++ | Skylux - Rooflight - PVC + Aluminum | 2 | 1 | 66.9 | 0.42 | 39 | yes/no | yes/no | skylux.be
Skylux iWindow2 | 800 | 1800 | 260 | 800 | 1800 | 1.44 | Flat Rooflight - Glass | Flat Rooflight - Glass - Skylux iWindow2 - 800x1800 | Skylux iWindow2 | 37.20. | Skylux - Rooflight - Glass_clear HR++ | Skylux - Rooflight - PVC + Aluminum | 2 | 1 | 66.9 | 0.42 | 39 | yes/no | yes/no | skylux.be
Skylux iWindow2 | 1000 | 1500 | 260 | 1000 | 1500 | 1.5 | Flat Rooflight - Glass | Flat Rooflight - Glass - Skylux iWindow2 - 1000x1500 | Skylux iWindow2 | 37.20. | Skylux - Rooflight - Glass_clear HR++ | Skylux - Rooflight - PVC + Aluminum | 2 | 1 | 66.9 | 0.42 | 39 | yes/no | yes/no | skylux.be
Skylux iWindow3 | 600 | 600 | 283 | 600 | 600 | 0.36 | Flat Rooflight - Glass | Flat Rooflight - Glass - Skylux iWindow3 - 600x600 | Skylux iWindow3 | 37.20. | Skylux - Rooflight - Glass_clear HR+++ | Skylux - Rooflight - PVC + Aluminum | 3 | 0.5 | 68.3 | 0.49 | 41 | yes/no | yes/no | skylux.be
Skylux iWindow3 | 800 | 800 | 283 | 800 | 800 | 0.64 | Flat Rooflight - Glass | Flat Rooflight - Glass - Skylux iWindow3 - 800x800 | Skylux iWindow3 | 37.20. | Skylux - Rooflight - Glass_clear HR+++ | Skylux - Rooflight - PVC + Aluminum | 3 | 0.5 | 68.3 | 0.49 | 41 | yes/no | yes/no | skylux.be
Skylux iWindow3 | 900 | 900 | 283 | 900 | 900 | 0.81 | Flat Rooflight - Glass | Flat Rooflight - Glass - Skylux iWindow3 - 900x900 | Skylux iWindow3 | 37.20. | Skylux - Rooflight - Glass_clear HR+++ | Skylux - Rooflight - PVC + Aluminum | 3 | 0.5 | 68.3 | 0.49 | 41 | yes/no | yes/no | skylux.be
Skylux iWindow3 | 1000 | 1000 | 283 | 1000 | 1000 | 1 | Flat Rooflight - Glass | Flat Rooflight - Glass - Skylux iWindow3 - 1000x1000 | Skylux iWindow3 | 37.20. | Skylux - Rooflight - Glass_clear HR+++ | Skylux - Rooflight - PVC + Aluminum | 3 | 0.5 | 68.3 | 0.49 | 41 | yes/no | yes/no | skylux.be | save also as .ifc
Skylux iWindow3 | 1200 | 1200 | 283 | 1200 | 1200 | 1.44 | Flat Rooflight - Glass | Flat Rooflight - Glass - Skylux iWindow3 - 1200x1200 | Skylux iWindow3 | 37.20. | Skylux - Rooflight - Glass_clear HR+++ | Skylux - Rooflight - PVC + Aluminum | 3 | 0.5 | 68.3 | 0.49 | 41 | yes/no | yes/no | skylux.be
Skylux iWindow3 | 1000 | 1500 | 283 | 1000 | 1500 | 1.5 | Flat Rooflight - Glass | Flat Rooflight - Glass - Skylux iWindow3 - 1000x1500 | Skylux iWindow3 | 37.20. | Skylux - Rooflight - Glass_clear HR+++ | Skylux - Rooflight - PVC + Aluminum | 3 | 0.5 | 68.3 | 0.49 | 41 | yes/no | yes/no | skylux.be
U value is Ug (Glass) according to EN 673
LT Light transmission according to EN 410
Airborne Sound index Rw (glass) according to EN 717-1

## PVC Curb 16 20 EP
custom parameter Skylux
Revit standaard parameter
veld voor berekening
in te vullen door Bimplan | [14 empty] | + normen toevoegen !
wordt berekend
in te vullen door Skylux | [14 empty] | EN 10077-2:2012
component | Width | Length | Height | Skylux_daylight_width (mm) | Skylux_daylight_length (mm) | Skylux_light_transmitting_surface (m²) | hulpmaat afmetingen | Skylux_roof opening_width (mm) | Skylux_roof opening_length (mm) | Description | Type comments | Model | Assembly code | Skylux_frame_material | Skylux_Uup_value (W/m²K) | URL
Family PVC curb 16/20 EP | 400 | 400 | 160 | 400 | 400 | 0.16 | 200 | 600 | 600 | PVC curb | PVC curb - 16/20 EP Skylux - 400x400 | 16/20 EP Skylux | 37.20. | Skylux - Roof curb - PVC | 0.89 | skylux.be
Family PVC curb 16/20 EP | 450 | 450 | 160 | 450 | 450 | 0.2025 | 200 | 650 | 650 | PVC curb | PVC curb - 16/20 EP Skylux - 450x450 | 16/20 EP Skylux | 37.20. | Skylux - Roof curb - PVC | 0.89 | skylux.be
Family PVC curb 16/20 EP | 500 | 500 | 160 | 500 | 500 | 0.25 | 200 | 700 | 700 | PVC curb | PVC curb - 16/20 EP Skylux - 500x500 | 16/20 EP Skylux | 37.20. | Skylux - Roof curb - PVC | 0.89 | skylux.be
Family PVC curb 16/20 EP | 550 | 550 | 160 | 550 | 550 | 0.3025 | 200 | 750 | 750 | PVC curb | PVC curb - 16/20 EP Skylux - 550x550 | 16/20 EP Skylux |  | Skylux - Roof curb - PVC | 0.89 | skylux.be
Family PVC curb 16/20 EP | 600 | 600 | 160 | 600 | 600 | 0.36 | 200 | 800 | 800 | PVC curb | PVC curb - 16/20 EP Skylux - 600x600 | 16/20 EP Skylux |  | Skylux - Roof curb - PVC | 0.89 | skylux.be
Family PVC curb 16/20 EP | 700 | 700 | 160 | 700 | 700 | 0.49 | 200 | 900 | 900 | PVC curb | PVC curb - 16/20 EP Skylux - 700x700 | 16/20 EP Skylux |  | Skylux - Roof curb - PVC | 0.89 | skylux.be
Family PVC curb 16/20 EP | 750 | 750 | 160 | 750 | 750 | 0.5625 | 200 | 950 | 950 | PVC curb | PVC curb - 16/20 EP Skylux - 750x750 | 16/20 EP Skylux |  | Skylux - Roof curb - PVC | 0.89 | skylux.be
Family PVC curb 16/20 EP | 800 | 800 | 160 | 800 | 800 | 0.64 | 200 | 1000 | 1000 | PVC curb | PVC curb - 16/20 EP Skylux - 800x800 | 16/20 EP Skylux |  | Skylux - Roof curb - PVC | 0.89 | skylux.be
Family PVC curb 16/20 EP | 900 | 900 | 160 | 900 | 900 | 0.81 | 200 | 1100 | 1100 | PVC curb | PVC curb - 16/20 EP Skylux - 900x900 | 16/20 EP Skylux |  | Skylux - Roof curb - PVC | 0.89 | skylux.be
Family PVC curb 16/20 EP | 1000 | 1000 | 160 | 1000 | 1000 | 1 | 200 | 1200 | 1200 | PVC curb | PVC curb - 16/20 EP Skylux - 1000x1000 | 16/20 EP Skylux |  | Skylux - Roof curb - PVC | 0.89 | skylux.be | save also as .ifc
Family PVC curb 16/20 EP | 1050 | 1050 | 160 | 1050 | 1050 | 1.1025 | 200 | 1250 | 1250 | PVC curb | PVC curb - 16/20 EP Skylux - 1050x1050 | 16/20 EP Skylux |  | Skylux - Roof curb - PVC | 0.89 | skylux.be
Family PVC curb 16/20 EP | 1100 | 1100 | 160 | 1100 | 1100 | 1.21 | 200 | 1300 | 1300 | PVC curb | PVC curb - 16/20 EP Skylux - 1100x1100 | 16/20 EP Skylux |  | Skylux - Roof curb - PVC | 0.89 | skylux.be
Family PVC curb 16/20 EP | 1200 | 1200 | 160 | 1200 | 1200 | 1.44 | 200 | 1400 | 1400 | PVC curb | PVC curb - 16/20 EP Skylux - 1200x1200 | 16/20 EP Skylux |  | Skylux - Roof curb - PVC | 0.89 | skylux.be
Family PVC curb 16/20 EP | 1300 | 1300 | 160 | 1300 | 1300 | 1.69 | 200 | 1500 | 1500 | PVC curb | PVC curb - 16/20 EP Skylux - 1300x1300 | 16/20 EP Skylux |  | Skylux - Roof curb - PVC | 0.89 | skylux.be
Family PVC curb 16/20 EP | 1400 | 1400 | 160 | 1400 | 1400 | 1.96 | 200 | 1600 | 1600 | PVC curb | PVC curb - 16/20 EP Skylux - 1400x1400 | 16/20 EP Skylux |  | Skylux - Roof curb - PVC | 0.89 | skylux.be
Family PVC curb 16/20 EP | 1500 | 1500 | 160 | 1500 | 1500 | 2.25 | 200 | 1700 | 1700 | PVC curb | PVC curb - 16/20 EP Skylux - 1500x1500 | 16/20 EP Skylux |  | Skylux - Roof curb - PVC | 0.89 | skylux.be
Family PVC curb 16/20 EP | 1550 | 1550 | 160 | 1550 | 1550 | 2.4025 | 200 | 1750 | 1750 | PVC curb | PVC curb - 16/20 EP Skylux - 1550x1550 | 16/20 EP Skylux |  | Skylux - Roof curb - PVC | 0.89 | skylux.be
Family PVC curb 16/20 EP | 1600 | 1600 | 160 | 1600 | 1600 | 2.56 | 200 | 1800 | 1800 | PVC curb | PVC curb - 16/20 EP Skylux - 1600x1600 | 16/20 EP Skylux |  | Skylux - Roof curb - PVC | 0.89 | skylux.be
Family PVC curb 16/20 EP | 1700 | 1700 | 160 | 1700 | 1700 | 2.89 | 200 | 1900 | 1900 | PVC curb | PVC curb - 16/20 EP Skylux - 1700x1700 | 16/20 EP Skylux |  | Skylux - Roof curb - PVC | 0.89 | skylux.be
Family PVC curb 16/20 EP | 1800 | 1800 | 160 | 1800 | 1800 | 3.24 | 200 | 2000 | 2000 | PVC curb | PVC curb - 16/20 EP Skylux - 1800x1800 | 16/20 EP Skylux |  | Skylux - Roof curb - PVC | 0.89 | skylux.be
Family PVC curb 16/20 EP | 2000 | 2000 | 160 | 2000 | 2000 | 4 | 200 | 2200 | 2200 | PVC curb | PVC curb - 16/20 EP Skylux - 2000x2000 | 16/20 EP Skylux |  | Skylux - Roof curb - PVC | 0.89 | skylux.be
Family PVC curb 16/20 EP | 400 | 700 | 160 | 400 | 700 | 0.28 | 200 | 600 | 900 | PVC curb | PVC curb - 16/20 EP Skylux - 400x700 | 16/20 EP Skylux | 37.20. | Skylux - Roof curb - PVC | 0.89 | skylux.be
Family PVC curb 16/20 EP | 400 | 1000 | 160 | 400 | 1000 | 0.4 | 200 | 600 | 1200 | PVC curb | PVC curb - 16/20 EP Skylux - 400x1000 | 16/20 EP Skylux | 37.20. | Skylux - Roof curb - PVC | 0.89 | skylux.be
Family PVC curb 16/20 EP | 400 | 1300 | 160 | 400 | 1300 | 0.52 | 200 | 600 | 1500 | PVC curb | PVC curb - 16/20 EP Skylux - 400x1300 | 16/20 EP Skylux | 37.20. | Skylux - Roof curb - PVC | 0.89 | skylux.be
Family PVC curb 16/20 EP | 400 | 1600 | 160 | 400 | 1600 | 0.64 | 200 | 600 | 1800 | PVC curb | PVC curb - 16/20 EP Skylux - 400x1600 | 16/20 EP Skylux |  | Skylux - Roof curb - PVC | 0.89 | skylux.be
Family PVC curb 16/20 EP | 400 | 1900 | 160 | 400 | 1900 | 0.76 | 200 | 600 | 2100 | PVC curb | PVC curb - 16/20 EP Skylux - 400x1900 | 16/20 EP Skylux |  | Skylux - Roof curb - PVC | 0.89 | skylux.be
Family PVC curb 16/20 EP | 400 | 2200 | 160 | 400 | 2200 | 0.88 | 200 | 600 | 2400 | PVC curb | PVC curb - 16/20 EP Skylux - 400x2200 | 16/20 EP Skylux |  | Skylux - Roof curb - PVC | 0.89 | skylux.be
Family PVC curb 16/20 EP | 400 | 2800 | 160 | 400 | 2800 | 1.12 | 200 | 600 | 3000 | PVC curb | PVC curb - 16/20 EP Skylux - 400x2800 | 16/20 EP Skylux |  | Skylux - Roof curb - PVC | 0.89 | skylux.be
Family PVC curb 16/20 EP | 450 | 750 | 160 | 450 | 750 | 0.3375 | 200 | 650 | 950 | PVC curb | PVC curb - 16/20 EP Skylux - 450x750 | 16/20 EP Skylux |  | Skylux - Roof curb - PVC | 0.89 | skylux.be
Family PVC curb 16/20 EP | 450 | 1050 | 160 | 450 | 1050 | 0.4725 | 200 | 650 | 1250 | PVC curb | PVC curb - 16/20 EP Skylux - 450x1050 | 16/20 EP Skylux |  | Skylux - Roof curb - PVC | 0.89 | skylux.be
Family PVC curb 16/20 EP | 500 | 700 | 160 | 500 | 700 | 0.35 | 200 | 700 | 900 | PVC curb | PVC curb - 16/20 EP Skylux - 500x700 | 16/20 EP Skylux |  | Skylux - Roof curb - PVC | 0.89 | skylux.be
Family PVC curb 16/20 EP | 500 | 800 | 160 | 500 | 800 | 0.4 | 200 | 700 | 1000 | PVC curb | PVC curb - 16/20 EP Skylux - 500x800 | 16/20 EP Skylux |  | Skylux - Roof curb - PVC | 0.89 | skylux.be
Family PVC curb 16/20 EP | 500 | 1000 | 160 | 500 | 1000 | 0.5 | 200 | 700 | 1200 | PVC curb | PVC curb - 16/20 EP Skylux - 500x1000 | 16/20 EP Skylux |  | Skylux - Roof curb - PVC | 0.89 | skylux.be
Family PVC curb 16/20 EP | 500 | 1100 | 160 | 500 | 1100 | 0.55 | 200 | 700 | 1300 | PVC curb | PVC curb - 16/20 EP Skylux - 500x1100 | 16/20 EP Skylux |  | Skylux - Roof curb - PVC | 0.89 | skylux.be
Family PVC curb 16/20 EP | 500 | 1400 | 160 | 500 | 1400 | 0.7 | 200 | 700 | 1600 | PVC curb | PVC curb - 16/20 EP Skylux - 500x1400 | 16/20 EP Skylux |  | Skylux - Roof curb - PVC | 0.89 | skylux.be
Family PVC curb 16/20 EP | 500 | 1700 | 160 | 500 | 1700 | 0.85 | 200 | 700 | 1900 | PVC curb | PVC curb - 16/20 EP Skylux - 500x1700 | 16/20 EP Skylux |  | Skylux - Roof curb - PVC | 0.89 | skylux.be
Family PVC curb 16/20 EP | 500 | 2000 | 160 | 500 | 2000 | 1 | 200 | 700 | 2200 | PVC curb | PVC curb - 16/20 EP Skylux - 500x2000 | 16/20 EP Skylux |  | Skylux - Roof curb - PVC | 0.89 | skylux.be
Family PVC curb 16/20 EP | 500 | 2300 | 160 | 500 | 2300 | 1.15 | 200 | 700 | 2500 | PVC curb | PVC curb - 16/20 EP Skylux - 500x2300 | 16/20 EP Skylux |  | Skylux - Roof curb - PVC | 0.89 | skylux.be
Family PVC curb 16/20 EP | 600 | 800 | 160 | 600 | 800 | 0.48 | 200 | 800 | 1000 | PVC curb | PVC curb - 16/20 EP Skylux - 600x800 | 16/20 EP Skylux |  | Skylux - Roof curb - PVC | 0.89 | skylux.be
Family PVC curb 16/20 EP | 600 | 900 | 160 | 600 | 900 | 0.54 | 200 | 800 | 1100 | PVC curb | PVC curb - 16/20 EP Skylux - 600x900 | 16/20 EP Skylux |  | Skylux - Roof curb - PVC | 0.89 | skylux.be
Family PVC curb 16/20 EP | 600 | 1200 | 160 | 600 | 1200 | 0.72 | 200 | 800 | 1400 | PVC curb | PVC curb - 16/20 EP Skylux - 600x1200 | 16/20 EP Skylux |  | Skylux - Roof curb - PVC | 0.89 | skylux.be
Family PVC curb 16/20 EP | 600 | 1300 | 160 | 600 | 1300 | 0.78 | 200 | 800 | 1500 | PVC curb | PVC curb - 16/20 EP Skylux - 600x1300 | 16/20 EP Skylux |  | Skylux - Roof curb - PVC | 0.89 | skylux.be
Family PVC curb 16/20 EP | 600 | 1500 | 160 | 600 | 1500 | 0.9 | 200 | 800 | 1700 | PVC curb | PVC curb - 16/20 EP Skylux - 600x1500 | 16/20 EP Skylux |  | Skylux - Roof curb - PVC | 0.89 | skylux.be
Family PVC curb 16/20 EP | 600 | 1800 | 160 | 600 | 1800 | 1.08 | 200 | 800 | 2000 | PVC curb | PVC curb - 16/20 EP Skylux - 600x1800 | 16/20 EP Skylux |  | Skylux - Roof curb - PVC | 0.89 | skylux.be
Family PVC curb 16/20 EP | 600 | 2000 | 160 | 600 | 2000 | 1.2 | 200 | 800 | 2200 | PVC curb | PVC curb - 16/20 EP Skylux - 600x2000 | 16/20 EP Skylux |  | Skylux - Roof curb - PVC | 0.89 | skylux.be
Family PVC curb 16/20 EP | 700 | 1000 | 160 | 700 | 1000 | 0.7 | 200 | 900 | 1200 | PVC curb | PVC curb - 16/20 EP Skylux - 700x1000 | 16/20 EP Skylux |  | Skylux - Roof curb - PVC | 0.89 | skylux.be
Family PVC curb 16/20 EP | 700 | 1300 | 160 | 700 | 1300 | 0.91 | 200 | 900 | 1500 | PVC curb | PVC curb - 16/20 EP Skylux - 700x1300 | 16/20 EP Skylux |  | Skylux - Roof curb - PVC | 0.89 | skylux.be
Family PVC curb 16/20 EP | 700 | 1500 | 160 | 700 | 1500 | 1.05 | 200 | 900 | 1700 | PVC curb | PVC curb - 16/20 EP Skylux - 700x1500 | 16/20 EP Skylux |  | Skylux - Roof curb - PVC | 0.89 | skylux.be
Family PVC curb 16/20 EP | 700 | 1600 | 160 | 700 | 1600 | 1.12 | 200 | 900 | 1800 | PVC curb | PVC curb - 16/20 EP Skylux - 700x1600 | 16/20 EP Skylux |  | Skylux - Roof curb - PVC | 0.89 | skylux.be
Family PVC curb 16/20 EP | 700 | 2000 | 160 | 700 | 2000 | 1.4 | 200 | 900 | 2200 | PVC curb | PVC curb - 16/20 EP Skylux - 700x2000 | 16/20 EP Skylux |  | Skylux - Roof curb - PVC | 0.89 | skylux.be
Family PVC curb 16/20 EP | 700 | 2200 | 160 | 700 | 2200 | 1.54 | 200 | 900 | 2400 | PVC curb | PVC curb - 16/20 EP Skylux - 700x2200 | 16/20 EP Skylux |  | Skylux - Roof curb - PVC | 0.89 | skylux.be
Family PVC curb 16/20 EP | 750 | 1050 | 160 | 750 | 1050 | 0.7875 | 200 | 950 | 1250 | PVC curb | PVC curb - 16/20 EP Skylux - 750x1050 | 16/20 EP Skylux |  | Skylux - Roof curb - PVC | 0.89 | skylux.be
Family PVC curb 16/20 EP | 750 | 1250 | 160 | 750 | 1250 | 0.9375 | 200 | 950 | 1450 | PVC curb | PVC curb - 16/20 EP Skylux - 750x1250 | 16/20 EP Skylux |  | Skylux - Roof curb - PVC | 0.89 | skylux.be
Family PVC curb 16/20 EP | 750 | 1650 | 160 | 750 | 1650 | 1.2375 | 200 | 950 | 1850 | PVC curb | PVC curb - 16/20 EP Skylux - 750x1650 | 16/20 EP Skylux |  | Skylux - Roof curb - PVC | 0.89 | skylux.be
Family PVC curb 16/20 EP | 750 | 1750 | 160 | 750 | 1750 | 1.3125 | 200 | 950 | 1950 | PVC curb | PVC curb - 16/20 EP Skylux - 750x1750 | 16/20 EP Skylux |  | Skylux - Roof curb - PVC | 0.89 | skylux.be
Family PVC curb 16/20 EP | 750 | 2250 | 160 | 750 | 2250 | 1.6875 | 200 | 950 | 2450 | PVC curb | PVC curb - 16/20 EP Skylux - 750x2250 | 16/20 EP Skylux |  | Skylux - Roof curb - PVC | 0.89 | skylux.be
Family PVC curb 16/20 EP | 800 | 1100 | 160 | 800 | 1100 | 0.88 | 200 | 1000 | 1300 | PVC curb | PVC curb - 16/20 EP Skylux - 800x1100 | 16/20 EP Skylux |  | Skylux - Roof curb - PVC | 0.89 | skylux.be
Family PVC curb 16/20 EP | 800 | 1300 | 160 | 800 | 1300 | 1.04 | 200 | 1000 | 1500 | PVC curb | PVC curb - 16/20 EP Skylux - 800x1300 | 16/20 EP Skylux |  | Skylux - Roof curb - PVC | 0.89 | skylux.be
Family PVC curb 16/20 EP | 800 | 1400 | 160 | 800 | 1400 | 1.12 | 200 | 1000 | 1600 | PVC curb | PVC curb - 16/20 EP Skylux - 800x1400 | 16/20 EP Skylux |  | Skylux - Roof curb - PVC | 0.89 | skylux.be
Family PVC curb 16/20 EP | 800 | 1600 | 160 | 800 | 1600 | 1.28 | 200 | 1000 | 1800 | PVC curb | PVC curb - 16/20 EP Skylux - 800x1600 | 16/20 EP Skylux |  | Skylux - Roof curb - PVC | 0.89 | skylux.be
Family PVC curb 16/20 EP | 800 | 1700 | 160 | 800 | 1700 | 1.36 | 200 | 1000 | 1900 | PVC curb | PVC curb - 16/20 EP Skylux - 800x1700 | 16/20 EP Skylux |  | Skylux - Roof curb - PVC | 0.89 | skylux.be
Family PVC curb 16/20 EP | 800 | 1800 | 160 | 800 | 1800 | 1.44 | 200 | 1000 | 2000 | PVC curb | PVC curb - 16/20 EP Skylux - 800x1800 | 16/20 EP Skylux |  | Skylux - Roof curb - PVC | 0.89 | skylux.be
Family PVC curb 16/20 EP | 800 | 2000 | 160 | 800 | 2000 | 1.6 | 200 | 1000 | 2200 | PVC curb | PVC curb - 16/20 EP Skylux - 800x2000 | 16/20 EP Skylux |  | Skylux - Roof curb - PVC | 0.89 | skylux.be
Family PVC curb 16/20 EP | 800 | 2200 | 160 | 800 | 2200 | 1.76 | 200 | 1000 | 2400 | PVC curb | PVC curb - 16/20 EP Skylux - 800x2200 | 16/20 EP Skylux |  | Skylux - Roof curb - PVC | 0.89 | skylux.be
Family PVC curb 16/20 EP | 800 | 2300 | 160 | 800 | 2300 | 1.84 | 200 | 1000 | 2500 | PVC curb | PVC curb - 16/20 EP Skylux - 800x2300 | 16/20 EP Skylux |  | Skylux - Roof curb - PVC | 0.89 | skylux.be
Family PVC curb 16/20 EP | 800 | 2500 | 160 | 800 | 2500 | 2 | 200 | 1000 | 2700 | PVC curb | PVC curb - 16/20 EP Skylux - 800x2500 | 16/20 EP Skylux |  | Skylux - Roof curb - PVC | 0.89 | skylux.be
Family PVC curb 16/20 EP | 800 | 2800 | 160 | 800 | 2800 | 2.24 | 200 | 1000 | 3000 | PVC curb | PVC curb - 16/20 EP Skylux - 800x2800 | 16/20 EP Skylux |  | Skylux - Roof curb - PVC | 0.89 | skylux.be
Family PVC curb 16/20 EP | 900 | 1200 | 160 | 900 | 1200 | 1.08 | 200 | 1100 | 1400 | PVC curb | PVC curb - 16/20 EP Skylux - 900x1200 | 16/20 EP Skylux |  | Skylux - Roof curb - PVC | 0.89 | skylux.be
Family PVC curb 16/20 EP | 900 | 1500 | 160 | 900 | 1500 | 1.35 | 200 | 1100 | 1700 | PVC curb | PVC curb - 16/20 EP Skylux - 900x1500 | 16/20 EP Skylux |  | Skylux - Roof curb - PVC | 0.89 | skylux.be
Family PVC curb 16/20 EP | 900 | 1800 | 160 | 900 | 1800 | 1.62 | 200 | 1100 | 2000 | PVC curb | PVC curb - 16/20 EP Skylux - 900x1800 | 16/20 EP Skylux |  | Skylux - Roof curb - PVC | 0.89 | skylux.be
Family PVC curb 16/20 EP | 900 | 2100 | 160 | 900 | 2100 | 1.89 | 200 | 1100 | 2300 | PVC curb | PVC curb - 16/20 EP Skylux - 900x2100 | 16/20 EP Skylux |  | Skylux - Roof curb - PVC | 0.89 | skylux.be
Family PVC curb 16/20 EP | 1000 | 1300 | 160 | 1000 | 1300 | 1.3 | 200 | 1200 | 1500 | PVC curb | PVC curb - 16/20 EP Skylux - 1000x1300 | 16/20 EP Skylux |  | Skylux - Roof curb - PVC | 0.89 | skylux.be
Family PVC curb 16/20 EP | 1000 | 1500 | 160 | 1000 | 1500 | 1.5 | 200 | 1200 | 1700 | PVC curb | PVC curb - 16/20 EP Skylux - 1000x1500 | 16/20 EP Skylux |  | Skylux - Roof curb - PVC | 0.89 | skylux.be
Family PVC curb 16/20 EP | 1000 | 1600 | 160 | 1000 | 1600 | 1.6 | 200 | 1200 | 1800 | PVC curb | PVC curb - 16/20 EP Skylux - 1000x1600 | 16/20 EP Skylux |  | Skylux - Roof curb - PVC | 0.89 | skylux.be
Family PVC curb 16/20 EP | 1000 | 1900 | 160 | 1000 | 1900 | 1.9 | 200 | 1200 | 2100 | PVC curb | PVC curb - 16/20 EP Skylux - 1000x1900 | 16/20 EP Skylux |  | Skylux - Roof curb - PVC | 0.89 | skylux.be
Family PVC curb 16/20 EP | 1000 | 2000 | 160 | 1000 | 2000 | 2 | 200 | 1200 | 2200 | PVC curb | PVC curb - 16/20 EP Skylux - 1000x2000 | 16/20 EP Skylux |  | Skylux - Roof curb - PVC | 0.89 | skylux.be
Family PVC curb 16/20 EP | 1000 | 2200 | 160 | 1000 | 2200 | 2.2 | 200 | 1200 | 2400 | PVC curb | PVC curb - 16/20 EP Skylux - 1000x2200 | 16/20 EP Skylux |  | Skylux - Roof curb - PVC | 0.89 | skylux.be
Family PVC curb 16/20 EP | 1000 | 2300 | 160 | 1000 | 2300 | 2.3 | 200 | 1200 | 2500 | PVC curb | PVC curb - 16/20 EP Skylux - 1000x2300 | 16/20 EP Skylux |  | Skylux - Roof curb - PVC | 0.89 | skylux.be
Family PVC curb 16/20 EP | 1000 | 2500 | 160 | 1000 | 2500 | 2.5 | 200 | 1200 | 2700 | PVC curb | PVC curb - 16/20 EP Skylux - 1000x2500 | 16/20 EP Skylux |  | Skylux - Roof curb - PVC | 0.89 | skylux.be
Family PVC curb 16/20 EP | 1000 | 2800 | 160 | 1000 | 2800 | 2.8 | 200 | 1200 | 3000 | PVC curb | PVC curb - 16/20 EP Skylux - 1000x2800 | 16/20 EP Skylux |  | Skylux - Roof curb - PVC | 0.89 | skylux.be
Family PVC curb 16/20 EP | 1050 | 1650 | 160 | 1050 | 1650 | 1.7325 | 200 | 1250 | 1850 | PVC curb | PVC curb - 16/20 EP Skylux - 1050x1650 | 16/20 EP Skylux |  | Skylux - Roof curb - PVC | 0.89 | skylux.be
Family PVC curb 16/20 EP | 1050 | 2250 | 160 | 1050 | 2250 | 2.3625 | 200 | 1250 | 2450 | PVC curb | PVC curb - 16/20 EP Skylux - 1050x2250 | 16/20 EP Skylux |  | Skylux - Roof curb - PVC | 0.89 | skylux.be
Family PVC curb 16/20 EP | 1100 | 1400 | 160 | 1050 | 1400 | 1.47 | 200 | 1250 | 1600 | PVC curb | PVC curb - 16/20 EP Skylux - 1050x1400 | 16/20 EP Skylux |  | Skylux - Roof curb - PVC | 0.89 | skylux.be
Family PVC curb 16/20 EP | 1100 | 1700 | 160 | 1100 | 1700 | 1.87 | 200 | 1300 | 1900 | PVC curb | PVC curb - 16/20 EP Skylux - 1100x1700 | 16/20 EP Skylux |  | Skylux - Roof curb - PVC | 0.89 | skylux.be
Family PVC curb 16/20 EP | 1100 | 2300 | 160 | 1100 | 2300 | 2.53 | 200 | 1300 | 2500 | PVC curb | PVC curb - 16/20 EP Skylux - 1100x2300 | 16/20 EP Skylux |  | Skylux - Roof curb - PVC | 0.89 | skylux.be
Family PVC curb 16/20 EP | 1200 | 1400 | 160 | 1100 | 1400 | 1.54 | 200 | 1300 | 1600 | PVC curb | PVC curb - 16/20 EP Skylux - 1100x1400 | 16/20 EP Skylux |  | Skylux - Roof curb - PVC | 0.89 | skylux.be
Family PVC curb 16/20 EP | 1200 | 1500 | 160 | 1200 | 1500 | 1.8 | 200 | 1400 | 1700 | PVC curb | PVC curb - 16/20 EP Skylux - 1200x1500 | 16/20 EP Skylux |  | Skylux - Roof curb - PVC | 0.89 | skylux.be
Family PVC curb 16/20 EP | 1200 | 1800 | 160 | 1200 | 1800 | 2.16 | 200 | 1400 | 2000 | PVC curb | PVC curb - 16/20 EP Skylux - 1200x1800 | 16/20 EP Skylux |  | Skylux - Roof curb - PVC | 0.89 | skylux.be
Family PVC curb 16/20 EP | 1200 | 2100 | 160 | 1200 | 2100 | 2.52 | 200 | 1400 | 2300 | PVC curb | PVC curb - 16/20 EP Skylux - 1200x2100 | 16/20 EP Skylux |  | Skylux - Roof curb - PVC | 0.89 | skylux.be
Family PVC curb 16/20 EP | 1200 | 2400 | 160 | 1200 | 2400 | 2.88 | 200 | 1400 | 2600 | PVC curb | PVC curb - 16/20 EP Skylux - 1200x2400 | 16/20 EP Skylux |  | Skylux - Roof curb - PVC | 0.89 | skylux.be
Family PVC curb 16/20 EP | 1300 | 1600 | 160 | 1200 | 1600 | 1.92 | 200 | 1400 | 1800 | PVC curb | PVC curb - 16/20 EP Skylux - 1200x1600 | 16/20 EP Skylux |  | Skylux - Roof curb - PVC | 0.89 | skylux.be
Family PVC curb 16/20 EP | 1300 | 1900 | 160 | 1300 | 1900 | 2.47 | 200 | 1500 | 2100 | PVC curb | PVC curb - 16/20 EP Skylux - 1300x1900 | 16/20 EP Skylux |  | Skylux - Roof curb - PVC | 0.89 | skylux.be
Family PVC curb 16/20 EP | 1300 | 2000 | 160 | 1300 | 2000 | 2.6 | 200 | 1500 | 2200 | PVC curb | PVC curb - 16/20 EP Skylux - 1300x2000 | 16/20 EP Skylux |  | Skylux - Roof curb - PVC | 0.89 | skylux.be
Family PVC curb 16/20 EP | 1300 | 2200 | 160 | 1300 | 2200 | 2.86 | 200 | 1500 | 2400 | PVC curb | PVC curb - 16/20 EP Skylux - 1300x2200 | 16/20 EP Skylux |  | Skylux - Roof curb - PVC | 0.89 | skylux.be
Family PVC curb 16/20 EP | 1300 | 2300 | 160 | 1300 | 2300 | 2.99 | 200 | 1500 | 2500 | PVC curb | PVC curb - 16/20 EP Skylux - 1300x2300 | 16/20 EP Skylux |  | Skylux - Roof curb - PVC | 0.89 | skylux.be
Family PVC curb 16/20 EP | 1300 | 2500 | 160 | 1300 | 2500 | 3.25 | 200 | 1500 | 2700 | PVC curb | PVC curb - 16/20 EP Skylux - 1300x2500 | 16/20 EP Skylux |  | Skylux - Roof curb - PVC | 0.89 | skylux.be
Family PVC curb 16/20 EP | 1300 | 2800 | 160 | 1300 | 2800 | 3.64 | 200 | 1500 | 3000 | PVC curb | PVC curb - 16/20 EP Skylux - 1300x2800 | 16/20 EP Skylux |  | Skylux - Roof curb - PVC | 0.89 | skylux.be
Family PVC curb 16/20 EP | 1450 | 1700 | 160 | 1300 | 1700 | 2.21 | 200 | 1500 | 1900 | PVC curb | PVC curb - 16/20 EP Skylux - 1300x1700 | 16/20 EP Skylux |  | Skylux - Roof curb - PVC | 0.89 | skylux.be
Family PVC curb 16/20 EP | 1600 | 2000 | 160 | 1450 | 2000 | 2.9 | 200 | 1650 | 2200 | PVC curb | PVC curb - 16/20 EP Skylux - 1450x2000 | 16/20 EP Skylux |  | Skylux - Roof curb - PVC | 0.89 | skylux.be
Family PVC curb 16/20 EP | 1600 | 2200 | 160 | 1600 | 2200 | 3.52 | 200 | 1800 | 2400 | PVC curb | PVC curb - 16/20 EP Skylux - 1600x2200 | 16/20 EP Skylux |  | Skylux - Roof curb - PVC | 0.89 | skylux.be
Family PVC curb 16/20 EP | 1600 | 2300 | 160 | 1600 | 2300 | 3.68 | 200 | 1800 | 2500 | PVC curb | PVC curb - 16/20 EP Skylux - 1600x2300 | 16/20 EP Skylux |  | Skylux - Roof curb - PVC | 0.89 | skylux.be
Family PVC curb 16/20 EP | 1600 | 2500 | 160 | 1600 | 2500 | 4 | 200 | 1800 | 2700 | PVC curb | PVC curb - 16/20 EP Skylux - 1600x2500 | 16/20 EP Skylux |  | Skylux - Roof curb - PVC | 0.89 | skylux.be
Family PVC curb 16/20 EP | 1600 | 2800 | 160 | 1600 | 2800 | 4.48 | 200 | 1800 | 3000 | PVC curb | PVC curb - 16/20 EP Skylux - 1600x2800 | 16/20 EP Skylux |  | Skylux - Roof curb - PVC | 0.89 | skylux.be
[6 empty] | 0 | [8 empty] | U value is UUP (UPSTAND) according to EN 1873:2014+A1:2016, and determined with EN 10077-2:2012

## PVC Curb 30 20
custom parameter Skylux
Revit standaard parameter
veld voor berekening
in te vullen door Bimplan | [14 empty] | + normen toevoegen !
wordt berekend
in te vullen door Skylux | [14 empty] | EN ISO 12567-2
component | Width | Length | Height | Skylux_daylight_width (mm) | Skylux_daylight_length (mm) | Skylux_light_transmitting_surface (m²) | hulpmaat afmetingen | Skylux_roof opening_width (mm) | Skylux_roof opening_length (mm) | Description | Type comments | Model | Assembly code | Skylux_frame_material | Skylux_Uup_value (W/m²K) | URL
Family PVC curb 30/20 | 400 | 400 | 300 | 400 | 400 | 0.16 | 200 | 600 | 600 | PVC curb | PVC curb - 30/20 Skylux - 400x400 | 30/20 Skylux | 37.20. | Skylux - Roof curb - PVC | 1 | skylux.be
Family PVC curb 30/20 | 450 | 450 | 300 | 450 | 450 | 0.2025 | 200 | 650 | 650 | PVC curb | PVC curb - 30/20 Skylux - 450x450 | 30/20 Skylux | 37.20. | Skylux - Roof curb - PVC | 1 | skylux.be
Family PVC curb 30/20 | 500 | 500 | 300 | 500 | 500 | 0.25 | 200 | 700 | 700 | PVC curb | PVC curb - 30/20 Skylux - 500x500 | 30/20 Skylux | 37.20. | Skylux - Roof curb - PVC | 1 | skylux.be
Family PVC curb 30/20 | 550 | 550 | 300 | 550 | 550 | 0.3025 | 200 | 750 | 750 | PVC curb | PVC curb - 30/20 Skylux - 550x550 | 30/20 Skylux |  | Skylux - Roof curb - PVC | 1 | skylux.be
Family PVC curb 30/20 | 600 | 600 | 300 | 600 | 600 | 0.36 | 200 | 800 | 800 | PVC curb | PVC curb - 30/20 Skylux - 600x600 | 30/20 Skylux |  | Skylux - Roof curb - PVC | 1 | skylux.be
Family PVC curb 30/20 | 700 | 700 | 300 | 700 | 700 | 0.49 | 200 | 900 | 900 | PVC curb | PVC curb - 30/20 Skylux - 700x700 | 30/20 Skylux |  | Skylux - Roof curb - PVC | 1 | skylux.be
Family PVC curb 30/20 | 750 | 750 | 300 | 750 | 750 | 0.5625 | 200 | 950 | 950 | PVC curb | PVC curb - 30/20 Skylux - 750x750 | 30/20 Skylux |  | Skylux - Roof curb - PVC | 1 | skylux.be
Family PVC curb 30/20 | 800 | 800 | 300 | 800 | 800 | 0.64 | 200 | 1000 | 1000 | PVC curb | PVC curb - 30/20 Skylux - 800x800 | 30/20 Skylux |  | Skylux - Roof curb - PVC | 1 | skylux.be
Family PVC curb 30/20 | 900 | 900 | 300 | 900 | 900 | 0.81 | 200 | 1100 | 1100 | PVC curb | PVC curb - 30/20 Skylux - 900x900 | 30/20 Skylux |  | Skylux - Roof curb - PVC | 1 | skylux.be
Family PVC curb 30/20 | 1000 | 1000 | 300 | 1000 | 1000 | 1 | 200 | 1200 | 1200 | PVC curb | PVC curb - 30/20 Skylux - 1000x1000 | 30/20 Skylux |  | Skylux - Roof curb - PVC | 1 | skylux.be | save also as .ifc
Family PVC curb 30/20 | 1050 | 1050 | 300 | 1050 | 1050 | 1.1025 | 200 | 1250 | 1250 | PVC curb | PVC curb - 30/20 Skylux - 1050x1050 | 30/20 Skylux |  | Skylux - Roof curb - PVC | 1 | skylux.be
Family PVC curb 30/20 | 1100 | 1100 | 300 | 1100 | 1100 | 1.21 | 200 | 1300 | 1300 | PVC curb | PVC curb - 30/20 Skylux - 1100x1100 | 30/20 Skylux |  | Skylux - Roof curb - PVC | 1 | skylux.be
Family PVC curb 30/20 | 1200 | 1200 | 300 | 1200 | 1200 | 1.44 | 200 | 1400 | 1400 | PVC curb | PVC curb - 30/20 Skylux - 1200x1200 | 30/20 Skylux |  | Skylux - Roof curb - PVC | 1 | skylux.be
Family PVC curb 30/20 | 1300 | 1300 | 300 | 1300 | 1300 | 1.69 | 200 | 1500 | 1500 | PVC curb | PVC curb - 30/20 Skylux - 1300x1300 | 30/20 Skylux |  | Skylux - Roof curb - PVC | 1 | skylux.be
Family PVC curb 30/20 | 1400 | 1400 | 300 | 1400 | 1400 | 1.96 | 200 | 1600 | 1600 | PVC curb | PVC curb - 30/20 Skylux - 1400x1400 | 30/20 Skylux |  | Skylux - Roof curb - PVC | 1 | skylux.be
Family PVC curb 30/20 | 1500 | 1500 | 300 | 1500 | 1500 | 2.25 | 200 | 1700 | 1700 | PVC curb | PVC curb - 30/20 Skylux - 1500x1500 | 30/20 Skylux |  | Skylux - Roof curb - PVC | 1 | skylux.be
Family PVC curb 30/20 | 1550 | 1550 | 300 | 1550 | 1550 | 2.4025 | 200 | 1750 | 1750 | PVC curb | PVC curb - 30/20 Skylux - 1550x1550 | 30/20 Skylux |  | Skylux - Roof curb - PVC | 1 | skylux.be
Family PVC curb 30/20 | 1600 | 1600 | 300 | 1600 | 1600 | 2.56 | 200 | 1800 | 1800 | PVC curb | PVC curb - 30/20 Skylux - 1600x1600 | 30/20 Skylux |  | Skylux - Roof curb - PVC | 1 | skylux.be
Family PVC curb 30/20 | 1700 | 1700 | 300 | 1700 | 1700 | 2.89 | 200 | 1900 | 1900 | PVC curb | PVC curb - 30/20 Skylux - 1700x1700 | 30/20 Skylux |  | Skylux - Roof curb - PVC | 1 | skylux.be
Family PVC curb 30/20 | 1800 | 1800 | 300 | 1800 | 1800 | 3.24 | 200 | 2000 | 2000 | PVC curb | PVC curb - 30/20 Skylux - 1800x1800 | 30/20 Skylux |  | Skylux - Roof curb - PVC | 1 | skylux.be
Family PVC curb 30/20 | 2000 | 2000 | 300 | 2000 | 2000 | 4 | 200 | 2200 | 2200 | PVC curb | PVC curb - 30/20 Skylux - 2000x2000 | 30/20 Skylux |  | Skylux - Roof curb - PVC | 1 | skylux.be
Family PVC curb 30/20 | 400 | 700 | 300 | 400 | 700 | 0.28 | 200 | 600 | 900 | PVC curb | PVC curb - 30/20 Skylux - 400x700 | 30/20 Skylux | 37.20. | Skylux - Roof curb - PVC | 1 | skylux.be
Family PVC curb 30/20 | 400 | 1000 | 300 | 400 | 1000 | 0.4 | 200 | 600 | 1200 | PVC curb | PVC curb - 30/20 Skylux - 400x1000 | 30/20 Skylux | 37.20. | Skylux - Roof curb - PVC | 1 | skylux.be
Family PVC curb 30/20 | 400 | 1300 | 300 | 400 | 1300 | 0.52 | 200 | 600 | 1500 | PVC curb | PVC curb - 30/20 Skylux - 400x1300 | 30/20 Skylux | 37.20. | Skylux - Roof curb - PVC | 1 | skylux.be
Family PVC curb 30/20 | 400 | 1600 | 300 | 400 | 1600 | 0.64 | 200 | 600 | 1800 | PVC curb | PVC curb - 30/20 Skylux - 400x1600 | 30/20 Skylux |  | Skylux - Roof curb - PVC | 1 | skylux.be
Family PVC curb 30/20 | 400 | 1900 | 300 | 400 | 1900 | 0.76 | 200 | 600 | 2100 | PVC curb | PVC curb - 30/20 Skylux - 400x1900 | 30/20 Skylux |  | Skylux - Roof curb - PVC | 1 | skylux.be
Family PVC curb 30/20 | 400 | 2200 | 300 | 400 | 2200 | 0.88 | 200 | 600 | 2400 | PVC curb | PVC curb - 30/20 Skylux - 400x2200 | 30/20 Skylux |  | Skylux - Roof curb - PVC | 1 | skylux.be
Family PVC curb 30/20 | 400 | 2800 | 300 | 400 | 2800 | 1.12 | 200 | 600 | 3000 | PVC curb | PVC curb - 30/20 Skylux - 400x2800 | 30/20 Skylux |  | Skylux - Roof curb - PVC | 1 | skylux.be
Family PVC curb 30/20 | 450 | 750 | 300 | 450 | 750 | 0.3375 | 200 | 650 | 950 | PVC curb | PVC curb - 30/20 Skylux - 450x750 | 30/20 Skylux |  | Skylux - Roof curb - PVC | 1 | skylux.be
Family PVC curb 30/20 | 450 | 1050 | 300 | 450 | 1050 | 0.4725 | 200 | 650 | 1250 | PVC curb | PVC curb - 30/20 Skylux - 450x1050 | 30/20 Skylux |  | Skylux - Roof curb - PVC | 1 | skylux.be
Family PVC curb 30/20 | 500 | 700 | 300 | 500 | 700 | 0.35 | 200 | 700 | 900 | PVC curb | PVC curb - 30/20 Skylux - 500x700 | 30/20 Skylux |  | Skylux - Roof curb - PVC | 1 | skylux.be
Family PVC curb 30/20 | 500 | 800 | 300 | 500 | 800 | 0.4 | 200 | 700 | 1000 | PVC curb | PVC curb - 30/20 Skylux - 500x800 | 30/20 Skylux |  | Skylux - Roof curb - PVC | 1 | skylux.be
Family PVC curb 30/20 | 500 | 1000 | 300 | 500 | 1000 | 0.5 | 200 | 700 | 1200 | PVC curb | PVC curb - 30/20 Skylux - 500x1000 | 30/20 Skylux |  | Skylux - Roof curb - PVC | 1 | skylux.be
Family PVC curb 30/20 | 500 | 1100 | 300 | 500 | 1100 | 0.55 | 200 | 700 | 1300 | PVC curb | PVC curb - 30/20 Skylux - 500x1100 | 30/20 Skylux |  | Skylux - Roof curb - PVC | 1 | skylux.be
Family PVC curb 30/20 | 500 | 1400 | 300 | 500 | 1400 | 0.7 | 200 | 700 | 1600 | PVC curb | PVC curb - 30/20 Skylux - 500x1400 | 30/20 Skylux |  | Skylux - Roof curb - PVC | 1 | skylux.be
Family PVC curb 30/20 | 500 | 1700 | 300 | 500 | 1700 | 0.85 | 200 | 700 | 1900 | PVC curb | PVC curb - 30/20 Skylux - 500x1700 | 30/20 Skylux |  | Skylux - Roof curb - PVC | 1 | skylux.be
Family PVC curb 30/20 | 500 | 2000 | 300 | 500 | 2000 | 1 | 200 | 700 | 2200 | PVC curb | PVC curb - 30/20 Skylux - 500x2000 | 30/20 Skylux |  | Skylux - Roof curb - PVC | 1 | skylux.be
Family PVC curb 30/20 | 500 | 2300 | 300 | 500 | 2300 | 1.15 | 200 | 700 | 2500 | PVC curb | PVC curb - 30/20 Skylux - 500x2300 | 30/20 Skylux |  | Skylux - Roof curb - PVC | 1 | skylux.be
Family PVC curb 30/20 | 600 | 800 | 300 | 600 | 800 | 0.48 | 200 | 800 | 1000 | PVC curb | PVC curb - 30/20 Skylux - 600x800 | 30/20 Skylux |  | Skylux - Roof curb - PVC | 1 | skylux.be
Family PVC curb 30/20 | 600 | 900 | 300 | 600 | 900 | 0.54 | 200 | 800 | 1100 | PVC curb | PVC curb - 30/20 Skylux - 600x900 | 30/20 Skylux |  | Skylux - Roof curb - PVC | 1 | skylux.be
Family PVC curb 30/20 | 600 | 1200 | 300 | 600 | 1200 | 0.72 | 200 | 800 | 1400 | PVC curb | PVC curb - 30/20 Skylux - 600x1200 | 30/20 Skylux |  | Skylux - Roof curb - PVC | 1 | skylux.be
Family PVC curb 30/20 | 600 | 1300 | 300 | 600 | 1300 | 0.78 | 200 | 800 | 1500 | PVC curb | PVC curb - 30/20 Skylux - 600x1300 | 30/20 Skylux |  | Skylux - Roof curb - PVC | 1 | skylux.be
Family PVC curb 30/20 | 600 | 1500 | 300 | 600 | 1500 | 0.9 | 200 | 800 | 1700 | PVC curb | PVC curb - 30/20 Skylux - 600x1500 | 30/20 Skylux |  | Skylux - Roof curb - PVC | 1 | skylux.be
Family PVC curb 30/20 | 600 | 1800 | 300 | 600 | 1800 | 1.08 | 200 | 800 | 2000 | PVC curb | PVC curb - 30/20 Skylux - 600x1800 | 30/20 Skylux |  | Skylux - Roof curb - PVC | 1 | skylux.be
Family PVC curb 30/20 | 600 | 2000 | 300 | 600 | 2000 | 1.2 | 200 | 800 | 2200 | PVC curb | PVC curb - 30/20 Skylux - 600x2000 | 30/20 Skylux |  | Skylux - Roof curb - PVC | 1 | skylux.be
Family PVC curb 30/20 | 700 | 1000 | 300 | 700 | 1000 | 0.7 | 200 | 900 | 1200 | PVC curb | PVC curb - 30/20 Skylux - 700x1000 | 30/20 Skylux |  | Skylux - Roof curb - PVC | 1 | skylux.be
Family PVC curb 30/20 | 700 | 1300 | 300 | 700 | 1300 | 0.91 | 200 | 900 | 1500 | PVC curb | PVC curb - 30/20 Skylux - 700x1300 | 30/20 Skylux |  | Skylux - Roof curb - PVC | 1 | skylux.be
Family PVC curb 30/20 | 700 | 1500 | 300 | 700 | 1500 | 1.05 | 200 | 900 | 1700 | PVC curb | PVC curb - 30/20 Skylux - 700x1500 | 30/20 Skylux |  | Skylux - Roof curb - PVC | 1 | skylux.be
Family PVC curb 30/20 | 700 | 1600 | 300 | 700 | 1600 | 1.12 | 200 | 900 | 1800 | PVC curb | PVC curb - 30/20 Skylux - 700x1600 | 30/20 Skylux |  | Skylux - Roof curb - PVC | 1 | skylux.be
Family PVC curb 30/20 | 700 | 2000 | 300 | 700 | 2000 | 1.4 | 200 | 900 | 2200 | PVC curb | PVC curb - 30/20 Skylux - 700x2000 | 30/20 Skylux |  | Skylux - Roof curb - PVC | 1 | skylux.be
Family PVC curb 30/20 | 700 | 2200 | 300 | 700 | 2200 | 1.54 | 200 | 900 | 2400 | PVC curb | PVC curb - 30/20 Skylux - 700x2200 | 30/20 Skylux |  | Skylux - Roof curb - PVC | 1 | skylux.be
Family PVC curb 30/20 | 750 | 1050 | 300 | 750 | 1050 | 0.7875 | 200 | 950 | 1250 | PVC curb | PVC curb - 30/20 Skylux - 750x1050 | 30/20 Skylux |  | Skylux - Roof curb - PVC | 1 | skylux.be
Family PVC curb 30/20 | 750 | 1250 | 300 | 750 | 1250 | 0.9375 | 200 | 950 | 1450 | PVC curb | PVC curb - 30/20 Skylux - 750x1250 | 30/20 Skylux |  | Skylux - Roof curb - PVC | 1 | skylux.be
Family PVC curb 30/20 | 750 | 1650 | 300 | 750 | 1650 | 1.2375 | 200 | 950 | 1850 | PVC curb | PVC curb - 30/20 Skylux - 750x1650 | 30/20 Skylux |  | Skylux - Roof curb - PVC | 1 | skylux.be
Family PVC curb 30/20 | 750 | 1750 | 300 | 750 | 1750 | 1.3125 | 200 | 950 | 1950 | PVC curb | PVC curb - 30/20 Skylux - 750x1750 | 30/20 Skylux |  | Skylux - Roof curb - PVC | 1 | skylux.be
Family PVC curb 30/20 | 750 | 2250 | 300 | 750 | 2250 | 1.6875 | 200 | 950 | 2450 | PVC curb | PVC curb - 30/20 Skylux - 750x2250 | 30/20 Skylux |  | Skylux - Roof curb - PVC | 1 | skylux.be
Family PVC curb 30/20 | 800 | 1100 | 300 | 800 | 1100 | 0.88 | 200 | 1000 | 1300 | PVC curb | PVC curb - 30/20 Skylux - 800x1100 | 30/20 Skylux |  | Skylux - Roof curb - PVC | 1 | skylux.be
Family PVC curb 30/20 | 800 | 1300 | 300 | 800 | 1300 | 1.04 | 200 | 1000 | 1500 | PVC curb | PVC curb - 30/20 Skylux - 800x1300 | 30/20 Skylux |  | Skylux - Roof curb - PVC | 1 | skylux.be
Family PVC curb 30/20 | 800 | 1400 | 300 | 800 | 1400 | 1.12 | 200 | 1000 | 1600 | PVC curb | PVC curb - 30/20 Skylux - 800x1400 | 30/20 Skylux |  | Skylux - Roof curb - PVC | 1 | skylux.be
Family PVC curb 30/20 | 800 | 1600 | 300 | 800 | 1600 | 1.28 | 200 | 1000 | 1800 | PVC curb | PVC curb - 30/20 Skylux - 800x1600 | 30/20 Skylux |  | Skylux - Roof curb - PVC | 1 | skylux.be
Family PVC curb 30/20 | 800 | 1700 | 300 | 800 | 1700 | 1.36 | 200 | 1000 | 1900 | PVC curb | PVC curb - 30/20 Skylux - 800x1700 | 30/20 Skylux |  | Skylux - Roof curb - PVC | 1 | skylux.be
Family PVC curb 30/20 | 800 | 1800 | 300 | 800 | 1800 | 1.44 | 200 | 1000 | 2000 | PVC curb | PVC curb - 30/20 Skylux - 800x1800 | 30/20 Skylux |  | Skylux - Roof curb - PVC | 1 | skylux.be
Family PVC curb 30/20 | 800 | 2000 | 300 | 800 | 2000 | 1.6 | 200 | 1000 | 2200 | PVC curb | PVC curb - 30/20 Skylux - 800x2000 | 30/20 Skylux |  | Skylux - Roof curb - PVC | 1 | skylux.be
Family PVC curb 30/20 | 800 | 2200 | 300 | 800 | 2200 | 1.76 | 200 | 1000 | 2400 | PVC curb | PVC curb - 30/20 Skylux - 800x2200 | 30/20 Skylux |  | Skylux - Roof curb - PVC | 1 | skylux.be
Family PVC curb 30/20 | 800 | 2300 | 300 | 800 | 2300 | 1.84 | 200 | 1000 | 2500 | PVC curb | PVC curb - 30/20 Skylux - 800x2300 | 30/20 Skylux |  | Skylux - Roof curb - PVC | 1 | skylux.be
Family PVC curb 30/20 | 800 | 2500 | 300 | 800 | 2500 | 2 | 200 | 1000 | 2700 | PVC curb | PVC curb - 30/20 Skylux - 800x2500 | 30/20 Skylux |  | Skylux - Roof curb - PVC | 1 | skylux.be
Family PVC curb 30/20 | 800 | 2800 | 300 | 800 | 2800 | 2.24 | 200 | 1000 | 3000 | PVC curb | PVC curb - 30/20 Skylux - 800x2800 | 30/20 Skylux |  | Skylux - Roof curb - PVC | 1 | skylux.be
Family PVC curb 30/20 | 900 | 1200 | 300 | 900 | 1200 | 1.08 | 200 | 1100 | 1400 | PVC curb | PVC curb - 30/20 Skylux - 900x1200 | 30/20 Skylux |  | Skylux - Roof curb - PVC | 1 | skylux.be
Family PVC curb 30/20 | 900 | 1500 | 300 | 900 | 1500 | 1.35 | 200 | 1100 | 1700 | PVC curb | PVC curb - 30/20 Skylux - 900x1500 | 30/20 Skylux |  | Skylux - Roof curb - PVC | 1 | skylux.be
Family PVC curb 30/20 | 900 | 1800 | 300 | 900 | 1800 | 1.62 | 200 | 1100 | 2000 | PVC curb | PVC curb - 30/20 Skylux - 900x1800 | 30/20 Skylux |  | Skylux - Roof curb - PVC | 1 | skylux.be
Family PVC curb 30/20 | 900 | 2100 | 300 | 900 | 2100 | 1.89 | 200 | 1100 | 2300 | PVC curb | PVC curb - 30/20 Skylux - 900x2100 | 30/20 Skylux |  | Skylux - Roof curb - PVC | 1 | skylux.be
Family PVC curb 30/20 | 1000 | 1300 | 300 | 1000 | 1300 | 1.3 | 200 | 1200 | 1500 | PVC curb | PVC curb - 30/20 Skylux - 1000x1300 | 30/20 Skylux |  | Skylux - Roof curb - PVC | 1 | skylux.be
Family PVC curb 30/20 | 1000 | 1500 | 300 | 1000 | 1500 | 1.5 | 200 | 1200 | 1700 | PVC curb | PVC curb - 30/20 Skylux - 1000x1500 | 30/20 Skylux |  | Skylux - Roof curb - PVC | 1 | skylux.be
Family PVC curb 30/20 | 1000 | 1600 | 300 | 1000 | 1600 | 1.6 | 200 | 1200 | 1800 | PVC curb | PVC curb - 30/20 Skylux - 1000x1600 | 30/20 Skylux |  | Skylux - Roof curb - PVC | 1 | skylux.be
Family PVC curb 30/20 | 1000 | 1900 | 300 | 1000 | 1900 | 1.9 | 200 | 1200 | 2100 | PVC curb | PVC curb - 30/20 Skylux - 1000x1900 | 30/20 Skylux |  | Skylux - Roof curb - PVC | 1 | skylux.be
Family PVC curb 30/20 | 1000 | 2000 | 300 | 1000 | 2000 | 2 | 200 | 1200 | 2200 | PVC curb | PVC curb - 30/20 Skylux - 1000x2000 | 30/20 Skylux |  | Skylux - Roof curb - PVC | 1 | skylux.be
Family PVC curb 30/20 | 1000 | 2200 | 300 | 1000 | 2200 | 2.2 | 200 | 1200 | 2400 | PVC curb | PVC curb - 30/20 Skylux - 1000x2200 | 30/20 Skylux |  | Skylux - Roof curb - PVC | 1 | skylux.be
Family PVC curb 30/20 | 1000 | 2300 | 300 | 1000 | 2300 | 2.3 | 200 | 1200 | 2500 | PVC curb | PVC curb - 30/20 Skylux - 1000x2300 | 30/20 Skylux |  | Skylux - Roof curb - PVC | 1 | skylux.be
Family PVC curb 30/20 | 1000 | 2500 | 300 | 1000 | 2500 | 2.5 | 200 | 1200 | 2700 | PVC curb | PVC curb - 30/20 Skylux - 1000x2500 | 30/20 Skylux |  | Skylux - Roof curb - PVC | 1 | skylux.be
Family PVC curb 30/20 | 1000 | 2800 | 300 | 1000 | 2800 | 2.8 | 200 | 1200 | 3000 | PVC curb | PVC curb - 30/20 Skylux - 1000x2800 | 30/20 Skylux |  | Skylux - Roof curb - PVC | 1 | skylux.be
Family PVC curb 30/20 | 1050 | 1650 | 300 | 1050 | 1650 | 1.7325 | 200 | 1250 | 1850 | PVC curb | PVC curb - 30/20 Skylux - 1050x1650 | 30/20 Skylux |  | Skylux - Roof curb - PVC | 1 | skylux.be
Family PVC curb 30/20 | 1050 | 2250 | 300 | 1050 | 2250 | 2.3625 | 200 | 1250 | 2450 | PVC curb | PVC curb - 30/20 Skylux - 1050x2250 | 30/20 Skylux |  | Skylux - Roof curb - PVC | 1 | skylux.be
Family PVC curb 30/20 | 1100 | 1400 | 300 | 1100 | 1400 | 1.54 | 200 | 1300 | 1600 | PVC curb | PVC curb - 30/20 Skylux - 1100x1400 | 30/20 Skylux |  | Skylux - Roof curb - PVC | 1 | skylux.be
Family PVC curb 30/20 | 1100 | 1700 | 300 | 1100 | 1700 | 1.87 | 200 | 1300 | 1900 | PVC curb | PVC curb - 30/20 Skylux - 1100x1700 | 30/20 Skylux |  | Skylux - Roof curb - PVC | 1 | skylux.be
Family PVC curb 30/20 | 1100 | 2300 | 300 | 1100 | 2300 | 2.53 | 200 | 1300 | 2500 | PVC curb | PVC curb - 30/20 Skylux - 1100x2300 | 30/20 Skylux |  | Skylux - Roof curb - PVC | 1 | skylux.be
Family PVC curb 30/20 | 1200 | 1400 | 300 | 1200 | 1400 | 1.68 | 200 | 1400 | 1600 | PVC curb | PVC curb - 30/20 Skylux - 1200x1400 | 30/20 Skylux |  | Skylux - Roof curb - PVC | 1 | skylux.be
Family PVC curb 30/20 | 1200 | 1500 | 300 | 1200 | 1500 | 1.8 | 200 | 1400 | 1700 | PVC curb | PVC curb - 30/20 Skylux - 1200x1500 | 30/20 Skylux |  | Skylux - Roof curb - PVC | 1 | skylux.be
Family PVC curb 30/20 | 1200 | 1800 | 300 | 1200 | 1800 | 2.16 | 200 | 1400 | 2000 | PVC curb | PVC curb - 30/20 Skylux - 1200x1800 | 30/20 Skylux |  | Skylux - Roof curb - PVC | 1 | skylux.be
Family PVC curb 30/20 | 1200 | 2100 | 300 | 1200 | 2100 | 2.52 | 200 | 1400 | 2300 | PVC curb | PVC curb - 30/20 Skylux - 1200x2100 | 30/20 Skylux |  | Skylux - Roof curb - PVC | 1 | skylux.be
Family PVC curb 30/20 | 1200 | 2400 | 300 | 1200 | 2400 | 2.88 | 200 | 1400 | 2600 | PVC curb | PVC curb - 30/20 Skylux - 1200x2400 | 30/20 Skylux |  | Skylux - Roof curb - PVC | 1 | skylux.be
Family PVC curb 30/20 | 1300 | 1600 | 300 | 1300 | 1600 | 2.08 | 200 | 1500 | 1800 | PVC curb | PVC curb - 30/20 Skylux - 1300x1600 | 30/20 Skylux |  | Skylux - Roof curb - PVC | 1 | skylux.be
Family PVC curb 30/20 | 1300 | 1900 | 300 | 1300 | 1900 | 2.47 | 200 | 1500 | 2100 | PVC curb | PVC curb - 30/20 Skylux - 1300x1900 | 30/20 Skylux |  | Skylux - Roof curb - PVC | 1 | skylux.be
Family PVC curb 30/20 | 1300 | 2000 | 300 | 1300 | 2000 | 2.6 | 200 | 1500 | 2200 | PVC curb | PVC curb - 30/20 Skylux - 1300x2000 | 30/20 Skylux |  | Skylux - Roof curb - PVC | 1 | skylux.be
Family PVC curb 30/20 | 1300 | 2200 | 300 | 1300 | 2200 | 2.86 | 200 | 1500 | 2400 | PVC curb | PVC curb - 30/20 Skylux - 1300x2200 | 30/20 Skylux |  | Skylux - Roof curb - PVC | 1 | skylux.be
Family PVC curb 30/20 | 1300 | 2300 | 300 | 1300 | 2300 | 2.99 | 200 | 1500 | 2500 | PVC curb | PVC curb - 30/20 Skylux - 1300x2300 | 30/20 Skylux |  | Skylux - Roof curb - PVC | 1 | skylux.be
Family PVC curb 30/20 | 1300 | 2500 | 300 | 1300 | 2500 | 3.25 | 200 | 1500 | 2700 | PVC curb | PVC curb - 30/20 Skylux - 1300x2500 | 30/20 Skylux |  | Skylux - Roof curb - PVC | 1 | skylux.be
Family PVC curb 30/20 | 1300 | 2800 | 300 | 1300 | 2800 | 3.64 | 200 | 1500 | 3000 | PVC curb | PVC curb - 30/20 Skylux - 1300x2800 | 30/20 Skylux |  | Skylux - Roof curb - PVC | 1 | skylux.be
Family PVC curb 30/20 | 1450 | 1700 | 300 | 1450 | 1700 | 2.465 | 200 | 1650 | 1900 | PVC curb | PVC curb - 30/20 Skylux - 1450x1700 | 30/20 Skylux |  | Skylux - Roof curb - PVC | 1 | skylux.be
Family PVC curb 30/20 | 1600 | 200 | 300 | 1600 | 200 | 0.32 | 200 | 1800 | 400 | PVC curb | PVC curb - 30/20 Skylux - 1600x200 | 30/20 Skylux |  | Skylux - Roof curb - PVC | 1 | skylux.be
Family PVC curb 30/20 | 1600 | 2200 | 300 | 1600 | 2200 | 3.52 | 200 | 1800 | 2400 | PVC curb | PVC curb - 30/20 Skylux - 1600x2200 | 30/20 Skylux |  | Skylux - Roof curb - PVC | 1 | skylux.be
Family PVC curb 30/20 | 1600 | 2300 | 300 | 1600 | 2300 | 3.68 | 200 | 1800 | 2500 | PVC curb | PVC curb - 30/20 Skylux - 1600x2300 | 30/20 Skylux |  | Skylux - Roof curb - PVC | 1 | skylux.be
Family PVC curb 30/20 | 1600 | 2500 | 300 | 1600 | 2500 | 4 | 200 | 1800 | 2700 | PVC curb | PVC curb - 30/20 Skylux - 1600x2500 | 30/20 Skylux |  | Skylux - Roof curb - PVC | 1 | skylux.be
Family PVC curb 30/20 | 1600 | 2800 | 300 | 1600 | 2800 | 4.48 | 200 | 1800 | 3000 | PVC curb | PVC curb - 30/20 Skylux - 1600x2800 | 30/20 Skylux |  | Skylux - Roof curb - PVC | 1 | skylux.be
[6 empty] | 0 | [8 empty] | U value is UUP (UPSTAND) according to EN 1873:2014+A1:2016, and determined with EN ISO 12567-2

## PVC curb16 20 EP + hybrid iDome
custom parameter Skylux |  |  |  | deleted dimensions 07/12/2016
Revit standaard parameter
veld voor berekening
Info Bimplan | [18 empty] | + normen toevoegen
wordt berekend
in te vullen door Skylux | [18 empty] | EN 1873:2014+A1:2016 | EN 410 | EN 410 | EN ISO 140-3
component | Width | Length | Height | Skylux_daylight_width (mm) | Skylux_daylight_length (mm) | Skylux_light_transmitting_surface (m²) | hulpmaat afmetingen | Skylux_roof opening_width (mm) | Skylux_roof opening_length (mm) | Description | Type comments | Model | Assembly code | Skylux_frame_material | Skylux_glass_material | Skylux_dome_material | Skylux_#_dome layers | Skylux_#_glass_layers | Skylux_URC_value (W/m²K) | Skylux_LT_value (%) | Skylux_g_value | Skylux_Rw_value (dB) | Skylux_option_inner_electrical_sunscreen | URL | OR with opaque SW dome opaque | Skylux_dome_material | Skylux_LT_value (%) | Skylux_g_value
PVC curb 16/20 EP + Skylux iDome + SW PMMA dome | 500 | 500 | 398 | 500 | 500 | 0.25 | 200 | 700 | 700 | Rooflight - hybrid | Rooflight - hybrid - PVC curb 16/20 EP + Skylux iDome + SW PMMA dome - 500x500 | PVC curb 16/20 EP + Skylux iDome + SW PMMA dome | 37.20. | Skylux - Roof curb - PVC | Skylux - Rooflight - Glass_clear HR++ | Skylux - Rooflight - PMMA Acrylate_clear | 1 | 2 | 1.03 | 69.66 | 0.4959 | 40 | yes/no | skylux.be |  | Skylux - Rooflight - PMMA Acrylate_opaque | 64 | 0.43
PVC curb 16/20 EP + Skylux iDome + SW PMMA dome | 600 | 600 | 398 | 600 | 600 | 0.36 | 200 | 800 | 800 | Rooflight - hybrid | Rooflight - hybrid - PVC curb 16/20 EP + Skylux iDome + SW PMMA dome - 600x600 | PVC curb 16/20 EP + Skylux iDome + SW PMMA dome |  | Skylux - Roof curb - PVC | Skylux - Rooflight - Glass_clear HR++ | Skylux - Rooflight - PMMA Acrylate_clear | 1 | 2 | 1.03 | 69.66 | 0.4959 | 40 | yes/no | skylux.be |  | Skylux - Rooflight - PMMA Acrylate_opaque | 64 | 0.43
PVC curb 16/20 EP + Skylux iDome + SW PMMA dome | 700 | 700 | 398 | 700 | 700 | 0.49 | 200 | 900 | 900 | Rooflight - hybrid | Rooflight - hybrid - PVC curb 16/20 EP + Skylux iDome + SW PMMA dome - 700x700 | PVC curb 16/20 EP + Skylux iDome + SW PMMA dome |  | Skylux - Roof curb - PVC | Skylux - Rooflight - Glass_clear HR++ | Skylux - Rooflight - PMMA Acrylate_clear | 1 | 2 | 1.02 | 69.66 | 0.4959 | 40 | yes/no | skylux.be |  | Skylux - Rooflight - PMMA Acrylate_opaque | 64 | 0.43
PVC curb 16/20 EP + Skylux iDome + SW PMMA dome | 800 | 800 | 398 | 800 | 800 | 0.64 | 200 | 1000 | 1000 | Rooflight - hybrid | Rooflight - hybrid - PVC curb 16/20 EP + Skylux iDome + SW PMMA dome - 800x800 | PVC curb 16/20 EP + Skylux iDome + SW PMMA dome |  | Skylux - Roof curb - PVC | Skylux - Rooflight - Glass_clear HR++ | Skylux - Rooflight - PMMA Acrylate_clear | 1 | 2 | 1.02 | 69.66 | 0.4959 | 40 | yes/no | skylux.be |  | Skylux - Rooflight - PMMA Acrylate_opaque | 64 | 0.43
PVC curb 16/20 EP + Skylux iDome + SW PMMA dome | 900 | 900 | 398 | 900 | 900 | 0.81 | 200 | 1100 | 1100 | Rooflight - hybrid | Rooflight - hybrid - PVC curb 16/20 EP + Skylux iDome + SW PMMA dome - 900x900 | PVC curb 16/20 EP + Skylux iDome + SW PMMA dome |  | Skylux - Roof curb - PVC | Skylux - Rooflight - Glass_clear HR++ | Skylux - Rooflight - PMMA Acrylate_clear | 1 | 2 | 1.01 | 69.66 | 0.4959 | 40 | yes/no | skylux.be |  | Skylux - Rooflight - PMMA Acrylate_opaque | 64 | 0.43
PVC curb 16/20 EP + Skylux iDome + SW PMMA dome | 1000 | 1000 | 398 | 1000 | 1000 | 1 | 200 | 1200 | 1200 | Rooflight - hybrid | Rooflight - hybrid - PVC curb 16/20 EP + Skylux iDome + SW PMMA dome - 1000x1000 | PVC curb 16/20 EP + Skylux iDome + SW PMMA dome |  | Skylux - Roof curb - PVC | Skylux - Rooflight - Glass_clear HR++ | Skylux - Rooflight - PMMA Acrylate_clear | 1 | 2 | 1.1 | 69.66 | 0.4959 | 40 | yes/no | skylux.be |  | Skylux - Rooflight - PMMA Acrylate_opaque | 64 | 0.43
PVC curb 16/20 EP + Skylux iDome + SW PMMA dome | 1200 | 1200 | 398 | 1200 | 1200 | 1.44 | 200 | 1400 | 1400 | Rooflight - hybrid | Rooflight - hybrid - PVC curb 16/20 EP + Skylux iDome + SW PMMA dome - 1200x1200 | PVC curb 16/20 EP + Skylux iDome + SW PMMA dome |  | Skylux - Roof curb - PVC | Skylux - Rooflight - Glass_clear HR++ | Skylux - Rooflight - PMMA Acrylate_clear | 1 | 2 | 1 | 69.66 | 0.4959 | 40 | yes/no | skylux.be |  | Skylux - Rooflight - PMMA Acrylate_opaque | 64 | 0.43
PVC curb 16/20 EP + Skylux iDome + SW PMMA dome | 1300 | 1300 | 398 | 1300 | 1300 | 1.69 | 200 | 1500 | 1500 | Rooflight - hybrid | Rooflight - hybrid - PVC curb 16/20 EP + Skylux iDome + SW PMMA dome - 1300x1300 | PVC curb 16/20 EP + Skylux iDome + SW PMMA dome |  | Skylux - Roof curb - PVC | Skylux - Rooflight - Glass_clear HR++ | Skylux - Rooflight - PMMA Acrylate_clear | 1 | 2 | 1 | 69.66 | 0.4959 | 40 | yes/no | skylux.be |  | Skylux - Rooflight - PMMA Acrylate_opaque | 64 | 0.43
PVC curb 16/20 EP + Skylux iDome + SW PMMA dome | 1400 | 1400 | 398 | 1400 | 1400 | 1.96 | 200 | 1600 | 1600 | Rooflight - hybrid | Rooflight - hybrid - PVC curb 16/20 EP + Skylux iDome + SW PMMA dome - 1400x1400 | PVC curb 16/20 EP + Skylux iDome + SW PMMA dome |  | Skylux - Roof curb - PVC | Skylux - Rooflight - Glass_clear HR++ | Skylux - Rooflight - PMMA Acrylate_clear | 1 | 2 | 1 | 69.66 | 0.4959 | 40 | yes/no | skylux.be |  | Skylux - Rooflight - PMMA Acrylate_opaque | 64 | 0.43
PVC curb 16/20 EP + Skylux iDome + SW PMMA dome | 400 | 700 | 398 | 400 | 700 | 0.28 | 200 | 600 | 900 | Rooflight - hybrid | Rooflight - hybrid - PVC curb 16/20 EP + Skylux iDome + SW PMMA dome - 400x700 | PVC curb 16/20 EP + Skylux iDome + SW PMMA dome |  | Skylux - Roof curb - PVC | Skylux - Rooflight - Glass_clear HR++ | Skylux - Rooflight - PMMA Acrylate_clear | 1 | 2 | 1.03 | 69.66 | 0.4959 | 40 | yes/no | skylux.be |  | Skylux - Rooflight - PMMA Acrylate_opaque | 64 | 0.43
PVC curb 16/20 EP + Skylux iDome + SW PMMA dome | 600 | 900 | 398 | 600 | 900 | 0.54 | 200 | 800 | 1100 | Rooflight - hybrid | Rooflight - hybrid - PVC curb 16/20 EP + Skylux iDome + SW PMMA dome - 600x900 | PVC curb 16/20 EP + Skylux iDome + SW PMMA dome |  | Skylux - Roof curb - PVC | Skylux - Rooflight - Glass_clear HR++ | Skylux - Rooflight - PMMA Acrylate_clear | 1 | 2 | 1.02 | 69.66 | 0.4959 | 40 | yes/no | skylux.be |  | Skylux - Rooflight - PMMA Acrylate_opaque | 64 | 0.43
PVC curb 16/20 EP + Skylux iDome + SW PMMA dome | 800 | 1300 | 398 | 800 | 1300 | 1.04 | 200 | 1000 | 1500 | Rooflight - hybrid | Rooflight - hybrid - PVC curb 16/20 EP + Skylux iDome + SW PMMA dome - 800x1300 | PVC curb 16/20 EP + Skylux iDome + SW PMMA dome |  | Skylux - Roof curb - PVC | Skylux - Rooflight - Glass_clear HR++ | Skylux - Rooflight - PMMA Acrylate_clear | 1 | 2 | 1.01 | 69.66 | 0.4959 | 40 | yes/no | skylux.be |  | Skylux - Rooflight - PMMA Acrylate_opaque | 64 | 0.43
PVC curb 16/20 EP + Skylux iDome + SW PMMA dome | 800 | 1800 | 398 | 800 | 1800 | 1.44 | 200 | 1000 | 2000 | Rooflight - hybrid | Rooflight - hybrid - PVC curb 16/20 EP + Skylux iDome + SW PMMA dome - 800x1800 | PVC curb 16/20 EP + Skylux iDome + SW PMMA dome |  | Skylux - Roof curb - PVC | Skylux - Rooflight - Glass_clear HR++ | Skylux - Rooflight - PMMA Acrylate_clear | 1 | 2 | 1 | 69.66 | 0.4959 | 40 | yes/no | skylux.be |  | Skylux - Rooflight - PMMA Acrylate_opaque | 64 | 0.43
PVC curb 16/20 EP + Skylux iDome + SW PMMA dome | 1000 | 1500 | 398 | 1000 | 1500 | 1.5 | 200 | 1200 | 1700 | Rooflight - hybrid | Rooflight - hybrid - PVC curb 16/20 EP + Skylux iDome + SW PMMA dome - 1000x1500 | PVC curb 16/20 EP + Skylux iDome + SW PMMA dome |  | Skylux - Roof curb - PVC | Skylux - Rooflight - Glass_clear HR++ | Skylux - Rooflight - PMMA Acrylate_clear | 1 | 2 | 1 | 69.66 | 0.4959 | 40 | yes/no | skylux.be |  | Skylux - Rooflight - PMMA Acrylate_opaque | 64 | 0.43
U value is URC (Rooflight Complete) according to EN 1873:2014+A1:2016
LT Light transmission according to EN 410
Airborne Sound index Rw according to EN 140-3

## PVC curb 16 20 EP + SW Dome
custom parameter Skylux
Revit standaard parameter | [14 empty] | andere U-waarde voor opengaande !!!
veld voor berekening | [15 empty] | + normen toevoegen
Info Bimplan |  |  | SW = single walled dome (1 layer)
wordt berekend
in te vullen door Skylux | [16 empty] | for fix version | [5 empty] | for openable version
component | Width | Length | Height | Skylux_daylight_width (mm) | Skylux_daylight_length (mm) | hulpmaat afmetingen | Skylux_light_transmitting_surface (m²) | Skylux_roof opening_width (mm) | Skylux_roof opening_length (mm) | Description | Type comments | Model | Assembly code | Skylux_frame_material | Skylux_dome_material | Skylux_dome layers | Skylux_URC_value (W/m²K) | Skylux_LT_value (%) | Skylux_g_value | Skylux_Rw_value (dB) | URL | Skylux_option_openable | Skylux_URC_value (W/m²K) | Type comments | Model
PVC curb 16/20 EP + SW dome | 400 | 400 | 348 | 400 | 400 | 160 | 0.16 | 560 | 560 | Rooflight - Spherical Dome | Rooflight - Spherical Dome - PVC curb 16/20 EP + Skylux SW PMMA Acrylate Opaque - 400x400 | PVC curb 16/20 EP + Skylux SW PMMA Acrylate Opaque | 37.20. | Skylux - Roof curb - PVC | Skylux - Rooflight - PMMA Acrylate_opaque | 1 | 3.14 | 83 | 76 | 12 | skylux.be | yes/no | 2.53 | Rooflight - Spherical Dome - PVC curb 16/20 EP + PVC frame + Skylux SW PMMA Acrylate Opaque (openable) - 400x400 | PVC curb 16/20 EP + PVC frame + Skylux SW PMMA Acrylate Opaque (openable)
PVC curb 16/20 EP + SW dome | 450 | 450 | 348 | 450 | 450 | 160 | 0.2025 | 610 | 610 | Rooflight - Spherical Dome | Rooflight - Spherical Dome - PVC curb 16/20 EP + Skylux SW PMMA Acrylate Opaque - 450x450 | PVC curb 16/20 EP + Skylux SW PMMA Acrylate Opaque | 37.20. | Skylux - Roof curb - PVC | Skylux - Rooflight - PMMA Acrylate_opaque | 1 | 3.29 | 83 | 76 | 12 | skylux.be | yes/no | 2.66 | Rooflight - Spherical Dome - PVC curb 16/20 EP + PVC frame + Skylux SW PMMA Acrylate Opaque (openable) - 450x450 | PVC curb 16/20 EP + PVC frame + Skylux SW PMMA Acrylate Opaque (openable)
PVC curb 16/20 EP + SW dome | 500 | 500 | 348 | 500 | 500 | 160 | 0.25 | 660 | 660 | Rooflight - Spherical Dome | Rooflight - Spherical Dome - PVC curb 16/20 EP + Skylux SW PMMA Acrylate Opaque - 500x500 | PVC curb 16/20 EP + Skylux SW PMMA Acrylate Opaque |  | Skylux - Roof curb - PVC | Skylux - Rooflight - PMMA Acrylate_opaque | 1 | 3.39 | 83 | 76 | 12 | skylux.be | yes/no | 2.75 | Rooflight - Spherical Dome - PVC curb 16/20 EP + PVC frame + Skylux SW PMMA Acrylate Opaque (openable) - 500x500 | PVC curb 16/20 EP + PVC frame + Skylux SW PMMA Acrylate Opaque (openable)
PVC curb 16/20 EP + SW dome | 550 | 550 | 348 | 550 | 550 | 160 | 0.3025 | 710 | 710 | Rooflight - Spherical Dome | Rooflight - Spherical Dome - PVC curb 16/20 EP + Skylux SW PMMA Acrylate Opaque - 550x550 | PVC curb 16/20 EP + Skylux SW PMMA Acrylate Opaque |  | Skylux - Roof curb - PVC | Skylux - Rooflight - PMMA Acrylate_opaque | 1 | 3.51 | 83 | 76 | 12 | skylux.be | yes/no | 2.86 | Rooflight - Spherical Dome - PVC curb 16/20 EP + PVC frame + Skylux SW PMMA Acrylate Opaque (openable) - 550x550 | PVC curb 16/20 EP + PVC frame + Skylux SW PMMA Acrylate Opaque (openable)
PVC curb 16/20 EP + SW dome | 600 | 600 | 348 | 600 | 600 | 160 | 0.36 | 760 | 760 | Rooflight - Spherical Dome | Rooflight - Spherical Dome - PVC curb 16/20 EP + Skylux SW PMMA Acrylate Opaque - 600x600 | PVC curb 16/20 EP + Skylux SW PMMA Acrylate Opaque |  | Skylux - Roof curb - PVC | Skylux - Rooflight - PMMA Acrylate_opaque | 1 | 3.58 | 83 | 76 | 12 | skylux.be | yes/no | 2.93 | Rooflight - Spherical Dome - PVC curb 16/20 EP + PVC frame + Skylux SW PMMA Acrylate Opaque (openable) - 600x600 | PVC curb 16/20 EP + PVC frame + Skylux SW PMMA Acrylate Opaque (openable)
PVC curb 16/20 EP + SW dome | 700 | 700 | 348 | 700 | 700 | 160 | 0.49 | 860 | 860 | Rooflight - Spherical Dome | Rooflight - Spherical Dome - PVC curb 16/20 EP + Skylux SW PMMA Acrylate Opaque - 700x700 | PVC curb 16/20 EP + Skylux SW PMMA Acrylate Opaque |  | Skylux - Roof curb - PVC | Skylux - Rooflight - PMMA Acrylate_opaque | 1 | 3.74 | 83 | 76 | 12 | skylux.be | yes/no | 3.09 | Rooflight - Spherical Dome - PVC curb 16/20 EP + PVC frame + Skylux SW PMMA Acrylate Opaque (openable) - 700x700 | PVC curb 16/20 EP + PVC frame + Skylux SW PMMA Acrylate Opaque (openable)
PVC curb 16/20 EP + SW dome | 750 | 750 | 348 | 750 | 750 | 160 | 0.5625 | 910 | 910 | Rooflight - Spherical Dome | Rooflight - Spherical Dome - PVC curb 16/20 EP + Skylux SW PMMA Acrylate Opaque - 750x750 | PVC curb 16/20 EP + Skylux SW PMMA Acrylate Opaque |  | Skylux - Roof curb - PVC | Skylux - Rooflight - PMMA Acrylate_opaque | 1 | 3.8 | 83 | 76 | 12 | skylux.be | yes/no | 3.15 | Rooflight - Spherical Dome - PVC curb 16/20 EP + PVC frame + Skylux SW PMMA Acrylate Opaque (openable) - 750x750 | PVC curb 16/20 EP + PVC frame + Skylux SW PMMA Acrylate Opaque (openable)
PVC curb 16/20 EP + SW dome | 800 | 800 | 348 | 800 | 800 | 160 | 0.64 | 960 | 960 | Rooflight - Spherical Dome | Rooflight - Spherical Dome - PVC curb 16/20 EP + Skylux SW PMMA Acrylate Opaque - 800x800 | PVC curb 16/20 EP + Skylux SW PMMA Acrylate Opaque |  | Skylux - Roof curb - PVC | Skylux - Rooflight - PMMA Acrylate_opaque | 1 | 3.85 | 83 | 76 | 12 | skylux.be | yes/no | 3.21 | Rooflight - Spherical Dome - PVC curb 16/20 EP + PVC frame + Skylux SW PMMA Acrylate Opaque (openable) - 800x800 | PVC curb 16/20 EP + PVC frame + Skylux SW PMMA Acrylate Opaque (openable)
PVC curb 16/20 EP + SW dome | 900 | 900 | 348 | 900 | 900 | 160 | 0.81 | 1060 | 1060 | Rooflight - Spherical Dome | Rooflight - Spherical Dome - PVC curb 16/20 EP + Skylux SW PMMA Acrylate Opaque - 900x900 | PVC curb 16/20 EP + Skylux SW PMMA Acrylate Opaque |  | Skylux - Roof curb - PVC | Skylux - Rooflight - PMMA Acrylate_opaque | 1 | 3.95 | 83 | 76 | 12 | skylux.be | yes/no | 3.31 | Rooflight - Spherical Dome - PVC curb 16/20 EP + PVC frame + Skylux SW PMMA Acrylate Opaque (openable) - 900x900 | PVC curb 16/20 EP + PVC frame + Skylux SW PMMA Acrylate Opaque (openable)
PVC curb 16/20 EP + SW dome | 1000 | 1000 | 348 | 1000 | 1000 | 160 | 1 | 1160 | 1160 | Rooflight - Spherical Dome | Rooflight - Spherical Dome - PVC curb 16/20 EP + Skylux SW PMMA Acrylate Opaque - 1000x1000 | PVC curb 16/20 EP + Skylux SW PMMA Acrylate Opaque |  | Skylux - Roof curb - PVC | Skylux - Rooflight - PMMA Acrylate_opaque | 1 | 4.04 | 83 | 76 | 12 | skylux.be | yes/no | 3.41 | Rooflight - Spherical Dome - PVC curb 16/20 EP + PVC frame + Skylux SW PMMA Acrylate Opaque (openable) - 1000x1000 | PVC curb 16/20 EP + PVC frame + Skylux SW PMMA Acrylate Opaque (openable)
PVC curb 16/20 EP + SW dome | 1050 | 1050 | 348 | 1050 | 1050 | 160 | 1.1025 | 1210 | 1210 | Rooflight - Spherical Dome | Rooflight - Spherical Dome - PVC curb 16/20 EP + Skylux SW PMMA Acrylate Opaque - 1050x1050 | PVC curb 16/20 EP + Skylux SW PMMA Acrylate Opaque |  | Skylux - Roof curb - PVC | Skylux - Rooflight - PMMA Acrylate_opaque | 1 | 4.07 | 83 | 76 | 12 | skylux.be | yes/no | 3.45 | Rooflight - Spherical Dome - PVC curb 16/20 EP + PVC frame + Skylux SW PMMA Acrylate Opaque (openable) - 1050x1050 | PVC curb 16/20 EP + PVC frame + Skylux SW PMMA Acrylate Opaque (openable)
PVC curb 16/20 EP + SW dome | 1100 | 1100 | 348 | 1100 | 1100 | 160 | 1.21 | 1260 | 1260 | Rooflight - Spherical Dome | Rooflight - Spherical Dome - PVC curb 16/20 EP + Skylux SW PMMA Acrylate Opaque - 1100x1100 | PVC curb 16/20 EP + Skylux SW PMMA Acrylate Opaque |  | Skylux - Roof curb - PVC | Skylux - Rooflight - PMMA Acrylate_opaque | 1 | 4.11 | 83 | 76 | 12 | skylux.be | yes/no | 3.49 | Rooflight - Spherical Dome - PVC curb 16/20 EP + PVC frame + Skylux SW PMMA Acrylate Opaque (openable) - 1100x1100 | PVC curb 16/20 EP + PVC frame + Skylux SW PMMA Acrylate Opaque (openable)
PVC curb 16/20 EP + SW dome | 1200 | 1200 | 348 | 1200 | 1200 | 160 | 1.44 | 1360 | 1360 | Rooflight - Spherical Dome | Rooflight - Spherical Dome - PVC curb 16/20 EP + Skylux SW PMMA Acrylate Opaque - 1200x1200 | PVC curb 16/20 EP + Skylux SW PMMA Acrylate Opaque |  | Skylux - Roof curb - PVC | Skylux - Rooflight - PMMA Acrylate_opaque | 1 | 4.18 | 83 | 76 | 12 | skylux.be | yes/no | 3.58 | Rooflight - Spherical Dome - PVC curb 16/20 EP + PVC frame + Skylux SW PMMA Acrylate Opaque (openable) - 1200x1200 | PVC curb 16/20 EP + PVC frame + Skylux SW PMMA Acrylate Opaque (openable)
PVC curb 16/20 EP + SW dome | 1300 | 1300 | 348 | 1300 | 1300 | 160 | 1.69 | 1460 | 1460 | Rooflight - Spherical Dome | Rooflight - Spherical Dome - PVC curb 16/20 EP + Skylux SW PMMA Acrylate Opaque - 1300x1300 | PVC curb 16/20 EP + Skylux SW PMMA Acrylate Opaque |  | Skylux - Roof curb - PVC | Skylux - Rooflight - PMMA Acrylate_opaque | 1 | 4.24 | 83 | 76 | 12 | skylux.be | yes/no | 3.66 | Rooflight - Spherical Dome - PVC curb 16/20 EP + PVC frame + Skylux SW PMMA Acrylate Opaque (openable) - 1300x1300 | PVC curb 16/20 EP + PVC frame + Skylux SW PMMA Acrylate Opaque (openable)
PVC curb 16/20 EP + SW dome | 1400 | 1400 | 348 | 1400 | 1400 | 160 | 1.96 | 1560 | 1560 | Rooflight - Spherical Dome | Rooflight - Spherical Dome - PVC curb 16/20 EP + Skylux SW PMMA Acrylate Opaque - 1400x1400 | PVC curb 16/20 EP + Skylux SW PMMA Acrylate Opaque |  | Skylux - Roof curb - PVC | Skylux - Rooflight - PMMA Acrylate_opaque | 1 | 4.3 | 83 | 76 | 12 | skylux.be | yes/no | 3.73 | Rooflight - Spherical Dome - PVC curb 16/20 EP + PVC frame + Skylux SW PMMA Acrylate Opaque (openable) - 1400x1400 | PVC curb 16/20 EP + PVC frame + Skylux SW PMMA Acrylate Opaque (openable)
PVC curb 16/20 EP + SW dome | 1500 | 1500 | 348 | 1500 | 1500 | 160 | 2.25 | 1660 | 1660 | Rooflight - Spherical Dome | Rooflight - Spherical Dome - PVC curb 16/20 EP + Skylux SW PMMA Acrylate Opaque - 1500x1500 | PVC curb 16/20 EP + Skylux SW PMMA Acrylate Opaque |  | Skylux - Roof curb - PVC | Skylux - Rooflight - PMMA Acrylate_opaque | 1 | 4.34 | 83 | 76 | 12 | skylux.be | yes/no | 3.79 | Rooflight - Spherical Dome - PVC curb 16/20 EP + PVC frame + Skylux SW PMMA Acrylate Opaque (openable) - 1500x1500 | PVC curb 16/20 EP + PVC frame + Skylux SW PMMA Acrylate Opaque (openable)
PVC curb 16/20 EP + SW dome | 1550 | 1550 | 348 | 1550 | 1550 | 160 | 2.4025 | 1710 | 1710 | Rooflight - Spherical Dome | Rooflight - Spherical Dome - PVC curb 16/20 EP + Skylux SW PMMA Acrylate Opaque - 1550x1550 | PVC curb 16/20 EP + Skylux SW PMMA Acrylate Opaque |  | Skylux - Roof curb - PVC | Skylux - Rooflight - PMMA Acrylate_opaque | 1 | 4.37 | 83 | 76 | 12 | skylux.be | yes/no | 3.82 | Rooflight - Spherical Dome - PVC curb 16/20 EP + PVC frame + Skylux SW PMMA Acrylate Opaque (openable) - 1550x1550 | PVC curb 16/20 EP + PVC frame + Skylux SW PMMA Acrylate Opaque (openable)
PVC curb 16/20 EP + SW dome | 1600 | 1600 | 348 | 1600 | 1600 | 160 | 2.56 | 1760 | 1760 | Rooflight - Spherical Dome | Rooflight - Spherical Dome - PVC curb 16/20 EP + Skylux SW PMMA Acrylate Opaque - 1600x1600 | PVC curb 16/20 EP + Skylux SW PMMA Acrylate Opaque |  | Skylux - Roof curb - PVC | Skylux - Rooflight - PMMA Acrylate_opaque | 1 | 4.39 | 83 | 76 | 12 | skylux.be | yes/no | 3.85 | Rooflight - Spherical Dome - PVC curb 16/20 EP + PVC frame + Skylux SW PMMA Acrylate Opaque (openable) - 1600x1600 | PVC curb 16/20 EP + PVC frame + Skylux SW PMMA Acrylate Opaque (openable)
PVC curb 16/20 EP + SW dome | 1700 | 1700 | 348 | 1700 | 1700 | 160 | 2.89 | 1860 | 1860 | Rooflight - Spherical Dome | Rooflight - Spherical Dome - PVC curb 16/20 EP + Skylux SW PMMA Acrylate Opaque - 1700x1700 | PVC curb 16/20 EP + Skylux SW PMMA Acrylate Opaque |  | Skylux - Roof curb - PVC | Skylux - Rooflight - PMMA Acrylate_opaque | 1 | 4.42 | 83 | 76 | 12 | skylux.be | yes/no | 3.9 | Rooflight - Spherical Dome - PVC curb 16/20 EP + PVC frame + Skylux SW PMMA Acrylate Opaque (openable) - 1700x1700 | PVC curb 16/20 EP + PVC frame + Skylux SW PMMA Acrylate Opaque (openable)
PVC curb 16/20 EP + SW dome | 1800 | 1800 | 348 | 1800 | 1800 | 160 | 3.24 | 1960 | 1960 | Rooflight - Spherical Dome | Rooflight - Spherical Dome - PVC curb 16/20 EP + Skylux SW PMMA Acrylate Opaque - 1800x1800 | PVC curb 16/20 EP + Skylux SW PMMA Acrylate Opaque |  | Skylux - Roof curb - PVC | Skylux - Rooflight - PMMA Acrylate_opaque | 1 | 4.46 | 83 | 76 | 12 | skylux.be | yes/no | 3.94 | Rooflight - Spherical Dome - PVC curb 16/20 EP + PVC frame + Skylux SW PMMA Acrylate Opaque (openable) - 1800x1800 | PVC curb 16/20 EP + PVC frame + Skylux SW PMMA Acrylate Opaque (openable)
PVC curb 16/20 EP + SW dome | 2000 | 2000 | 348 | 2000 | 2000 | 160 | 4 | 2160 | 2160 | Rooflight - Spherical Dome | Rooflight - Spherical Dome - PVC curb 16/20 EP + Skylux SW PMMA Acrylate Opaque - 2000x2000 | PVC curb 16/20 EP + Skylux SW PMMA Acrylate Opaque |  | Skylux - Roof curb - PVC | Skylux - Rooflight - PMMA Acrylate_opaque | 1 | 4.52 | 83 | 76 | 12 | skylux.be | yes/no | 4.04 | Rooflight - Spherical Dome - PVC curb 16/20 EP + PVC frame + Skylux SW PMMA Acrylate Opaque (openable) - 2000x2000 | PVC curb 16/20 EP + PVC frame + Skylux SW PMMA Acrylate Opaque (openable)
PVC curb 16/20 EP + SW dome | 400 | 700 | 348 | 400 | 700 | 160 | 0.28 | 560 | 860 | Rooflight - Spherical Dome | Rooflight - Spherical Dome - PVC curb 16/20 EP + Skylux SW PMMA Acrylate Opaque - 400x700 | PVC curb 16/20 EP + Skylux SW PMMA Acrylate Opaque |  | Skylux - Roof curb - PVC | Skylux - Rooflight - PMMA Acrylate_opaque | 1 | 3.46 | 83 | 76 | 12 | skylux.be | yes/no | 2.81 | Rooflight - Spherical Dome - PVC curb 16/20 EP + PVC frame + Skylux SW PMMA Acrylate Opaque (openable) - 400x700 | PVC curb 16/20 EP + PVC frame + Skylux SW PMMA Acrylate Opaque (openable)
PVC curb 16/20 EP + SW dome | 400 | 1000 | 348 | 400 | 1000 | 160 | 0.4 | 560 | 1160 | Rooflight - Spherical Dome | Rooflight - Spherical Dome - PVC curb 16/20 EP + Skylux SW PMMA Acrylate Opaque - 400x1000 | PVC curb 16/20 EP + Skylux SW PMMA Acrylate Opaque |  | Skylux - Roof curb - PVC | Skylux - Rooflight - PMMA Acrylate_opaque | 1 | 3.63 | 83 | 76 | 12 | skylux.be | yes/no | 2.96 | Rooflight - Spherical Dome - PVC curb 16/20 EP + PVC frame + Skylux SW PMMA Acrylate Opaque (openable) - 400x1000 | PVC curb 16/20 EP + PVC frame + Skylux SW PMMA Acrylate Opaque (openable)
PVC curb 16/20 EP + SW dome | 400 | 1300 | 348 | 400 | 1300 | 160 | 0.52 | 560 | 1460 | Rooflight - Spherical Dome | Rooflight - Spherical Dome - PVC curb 16/20 EP + Skylux SW PMMA Acrylate Opaque - 400x1300 | PVC curb 16/20 EP + Skylux SW PMMA Acrylate Opaque |  | Skylux - Roof curb - PVC | Skylux - Rooflight - PMMA Acrylate_opaque | 1 | 3.73 | 83 | 76 | 12 | skylux.be | yes/no | 3.06 | Rooflight - Spherical Dome - PVC curb 16/20 EP + PVC frame + Skylux SW PMMA Acrylate Opaque (openable) - 400x1300 | PVC curb 16/20 EP + PVC frame + Skylux SW PMMA Acrylate Opaque (openable)
PVC curb 16/20 EP + SW dome | 400 | 1600 | 348 | 400 | 1600 | 160 | 0.64 | 560 | 1760 | Rooflight - Spherical Dome | Rooflight - Spherical Dome - PVC curb 16/20 EP + Skylux SW PMMA Acrylate Opaque - 400x1600 | PVC curb 16/20 EP + Skylux SW PMMA Acrylate Opaque |  | Skylux - Roof curb - PVC | Skylux - Rooflight - PMMA Acrylate_opaque | 1 | 3.8 | 83 | 76 | 12 | skylux.be | yes/no | 3.13 | Rooflight - Spherical Dome - PVC curb 16/20 EP + PVC frame + Skylux SW PMMA Acrylate Opaque (openable) - 400x1600 | PVC curb 16/20 EP + PVC frame + Skylux SW PMMA Acrylate Opaque (openable)
PVC curb 16/20 EP + SW dome | 400 | 1900 | 348 | 400 | 1900 | 160 | 0.76 | 560 | 2060 | Rooflight - Spherical Dome | Rooflight - Spherical Dome - PVC curb 16/20 EP + Skylux SW PMMA Acrylate Opaque - 400x1900 | PVC curb 16/20 EP + Skylux SW PMMA Acrylate Opaque |  | Skylux - Roof curb - PVC | Skylux - Rooflight - PMMA Acrylate_opaque | 1 | 3.86 | 83 | 76 | 12 | skylux.be | yes/no | 3.18 | Rooflight - Spherical Dome - PVC curb 16/20 EP + PVC frame + Skylux SW PMMA Acrylate Opaque (openable) - 400x1900 | PVC curb 16/20 EP + PVC frame + Skylux SW PMMA Acrylate Opaque (openable)
PVC curb 16/20 EP + SW dome | 400 | 2200 | 348 | 400 | 2200 | 160 | 0.88 | 560 | 2360 | Rooflight - Spherical Dome | Rooflight - Spherical Dome - PVC curb 16/20 EP + Skylux SW PMMA Acrylate Opaque - 400x2200 | PVC curb 16/20 EP + Skylux SW PMMA Acrylate Opaque |  | Skylux - Roof curb - PVC | Skylux - Rooflight - PMMA Acrylate_opaque | 1 | 3.9 | 83 | 76 | 12 | skylux.be | yes/no | 3.22 | Rooflight - Spherical Dome - PVC curb 16/20 EP + PVC frame + Skylux SW PMMA Acrylate Opaque (openable) - 400x2200 | PVC curb 16/20 EP + PVC frame + Skylux SW PMMA Acrylate Opaque (openable)
PVC curb 16/20 EP + SW dome | 400 | 2800 | 348 | 400 | 2800 | 160 | 1.12 | 560 | 2960 | Rooflight - Spherical Dome | Rooflight - Spherical Dome - PVC curb 16/20 EP + Skylux SW PMMA Acrylate Opaque - 400x2800 | PVC curb 16/20 EP + Skylux SW PMMA Acrylate Opaque |  | Skylux - Roof curb - PVC | Skylux - Rooflight - PMMA Acrylate_opaque | 1 | 3.95 | 83 | 76 | 12 | skylux.be | yes/no | 3.27 | Rooflight - Spherical Dome - PVC curb 16/20 EP + PVC frame + Skylux SW PMMA Acrylate Opaque (openable) - 400x2800 | PVC curb 16/20 EP + PVC frame + Skylux SW PMMA Acrylate Opaque (openable)
PVC curb 16/20 EP + SW dome | 450 | 750 | 348 | 450 | 750 | 160 | 0.3375 | 610 | 910 | Rooflight - Spherical Dome | Rooflight - Spherical Dome - PVC curb 16/20 EP + Skylux SW PMMA Acrylate Opaque - 450x750 | PVC curb 16/20 EP + Skylux SW PMMA Acrylate Opaque |  | Skylux - Roof curb - PVC | Skylux - Rooflight - PMMA Acrylate_opaque | 1 | 3.57 | 83 | 76 | 12 | skylux.be | yes/no | 2.92 | Rooflight - Spherical Dome - PVC curb 16/20 EP + PVC frame + Skylux SW PMMA Acrylate Opaque (openable) - 450x750 | PVC curb 16/20 EP + PVC frame + Skylux SW PMMA Acrylate Opaque (openable)
PVC curb 16/20 EP + SW dome | 450 | 1050 | 348 | 450 | 1050 | 160 | 0.4725 | 610 | 1210 | Rooflight - Spherical Dome | Rooflight - Spherical Dome - PVC curb 16/20 EP + Skylux SW PMMA Acrylate Opaque - 450x1050 | PVC curb 16/20 EP + Skylux SW PMMA Acrylate Opaque |  | Skylux - Roof curb - PVC | Skylux - Rooflight - PMMA Acrylate_opaque | 1 | 3.73 | 83 | 76 | 12 | skylux.be | yes/no | 3.07 | Rooflight - Spherical Dome - PVC curb 16/20 EP + PVC frame + Skylux SW PMMA Acrylate Opaque (openable) - 450x1050 | PVC curb 16/20 EP + PVC frame + Skylux SW PMMA Acrylate Opaque (openable)
PVC curb 16/20 EP + SW dome | 500 | 700 | 348 | 500 | 700 | 160 | 0.35 | 660 | 860 | Rooflight - Spherical Dome | Rooflight - Spherical Dome - PVC curb 16/20 EP + Skylux SW PMMA Acrylate Opaque - 500x700 | PVC curb 16/20 EP + Skylux SW PMMA Acrylate Opaque |  | Skylux - Roof curb - PVC | Skylux - Rooflight - PMMA Acrylate_opaque | 1 | 3.57 | 83 | 76 | 12 | skylux.be | yes/no | 2.92 | Rooflight - Spherical Dome - PVC curb 16/20 EP + PVC frame + Skylux SW PMMA Acrylate Opaque (openable) - 500x700 | PVC curb 16/20 EP + PVC frame + Skylux SW PMMA Acrylate Opaque (openable)
PVC curb 16/20 EP + SW dome | 500 | 800 | 348 | 500 | 800 | 160 | 0.4 | 660 | 960 | Rooflight - Spherical Dome | Rooflight - Spherical Dome - PVC curb 16/20 EP + Skylux SW PMMA Acrylate Opaque - 500x800 | PVC curb 16/20 EP + Skylux SW PMMA Acrylate Opaque |  | Skylux - Roof curb - PVC | Skylux - Rooflight - PMMA Acrylate_opaque | 1 | 3.64 | 83 | 76 | 12 | skylux.be | yes/no | 2.99 | Rooflight - Spherical Dome - PVC curb 16/20 EP + PVC frame + Skylux SW PMMA Acrylate Opaque (openable) - 500x800 | PVC curb 16/20 EP + PVC frame + Skylux SW PMMA Acrylate Opaque (openable)
PVC curb 16/20 EP + SW dome | 500 | 1000 | 348 | 500 | 1000 | 160 | 0.5 | 660 | 1160 | Rooflight - Spherical Dome | Rooflight - Spherical Dome - PVC curb 16/20 EP + Skylux SW PMMA Acrylate Opaque - 500x1000 | PVC curb 16/20 EP + Skylux SW PMMA Acrylate Opaque |  | Skylux - Roof curb - PVC | Skylux - Rooflight - PMMA Acrylate_opaque | 1 | 3.75 | 83 | 76 | 12 | skylux.be | yes/no | 3.09 | Rooflight - Spherical Dome - PVC curb 16/20 EP + PVC frame + Skylux SW PMMA Acrylate Opaque (openable) - 500x1000 | PVC curb 16/20 EP + PVC frame + Skylux SW PMMA Acrylate Opaque (openable)
PVC curb 16/20 EP + SW dome | 500 | 1100 | 348 | 500 | 1100 | 160 | 0.55 | 660 | 1260 | Rooflight - Spherical Dome | Rooflight - Spherical Dome - PVC curb 16/20 EP + Skylux SW PMMA Acrylate Opaque - 500x1100 | PVC curb 16/20 EP + Skylux SW PMMA Acrylate Opaque |  | Skylux - Roof curb - PVC | Skylux - Rooflight - PMMA Acrylate_opaque | 1 | 3.79 | 83 | 76 | 12 | skylux.be | yes/no | 3.13 | Rooflight - Spherical Dome - PVC curb 16/20 EP + PVC frame + Skylux SW PMMA Acrylate Opaque (openable) - 500x1100 | PVC curb 16/20 EP + PVC frame + Skylux SW PMMA Acrylate Opaque (openable)
PVC curb 16/20 EP + SW dome | 500 | 1400 | 348 | 500 | 1400 | 160 | 0.7 | 660 | 1560 | Rooflight - Spherical Dome | Rooflight - Spherical Dome - PVC curb 16/20 EP + Skylux SW PMMA Acrylate Opaque - 500x1400 | PVC curb 16/20 EP + Skylux SW PMMA Acrylate Opaque |  | Skylux - Roof curb - PVC | Skylux - Rooflight - PMMA Acrylate_opaque | 1 | 3.88 | 83 | 76 | 12 | skylux.be | yes/no | 3.22 | Rooflight - Spherical Dome - PVC curb 16/20 EP + PVC frame + Skylux SW PMMA Acrylate Opaque (openable) - 500x1400 | PVC curb 16/20 EP + PVC frame + Skylux SW PMMA Acrylate Opaque (openable)
PVC curb 16/20 EP + SW dome | 500 | 1700 | 348 | 500 | 1700 | 160 | 0.85 | 660 | 1860 | Rooflight - Spherical Dome | Rooflight - Spherical Dome - PVC curb 16/20 EP + Skylux SW PMMA Acrylate Opaque - 500x1700 | PVC curb 16/20 EP + Skylux SW PMMA Acrylate Opaque |  | Skylux - Roof curb - PVC | Skylux - Rooflight - PMMA Acrylate_opaque | 1 | 3.94 | 83 | 76 | 12 | skylux.be | yes/no | 3.29 | Rooflight - Spherical Dome - PVC curb 16/20 EP + PVC frame + Skylux SW PMMA Acrylate Opaque (openable) - 500x1700 | PVC curb 16/20 EP + PVC frame + Skylux SW PMMA Acrylate Opaque (openable)
PVC curb 16/20 EP + SW dome | 500 | 2000 | 348 | 500 | 2000 | 160 | 1 | 660 | 2160 | Rooflight - Spherical Dome | Rooflight - Spherical Dome - PVC curb 16/20 EP + Skylux SW PMMA Acrylate Opaque - 500x2000 | PVC curb 16/20 EP + Skylux SW PMMA Acrylate Opaque |  | Skylux - Roof curb - PVC | Skylux - Rooflight - PMMA Acrylate_opaque | 1 | 3.99 | 83 | 76 | 12 | skylux.be | yes/no | 3.34 | Rooflight - Spherical Dome - PVC curb 16/20 EP + PVC frame + Skylux SW PMMA Acrylate Opaque (openable) - 500x2000 | PVC curb 16/20 EP + PVC frame + Skylux SW PMMA Acrylate Opaque (openable)
PVC curb 16/20 EP + SW dome | 500 | 2300 | 348 | 500 | 2300 | 160 | 1.15 | 660 | 2460 | Rooflight - Spherical Dome | Rooflight - Spherical Dome - PVC curb 16/20 EP + Skylux SW PMMA Acrylate Opaque - 500x2300 | PVC curb 16/20 EP + Skylux SW PMMA Acrylate Opaque |  | Skylux - Roof curb - PVC | Skylux - Rooflight - PMMA Acrylate_opaque | 1 | 4.03 | 83 | 76 | 12 | skylux.be | yes/no | 3.37 | Rooflight - Spherical Dome - PVC curb 16/20 EP + PVC frame + Skylux SW PMMA Acrylate Opaque (openable) - 500x2300 | PVC curb 16/20 EP + PVC frame + Skylux SW PMMA Acrylate Opaque (openable)
PVC curb 16/20 EP + SW dome | 600 | 800 | 348 | 600 | 800 | 160 | 0.48 | 760 | 960 | Rooflight - Spherical Dome | Rooflight - Spherical Dome - PVC curb 16/20 EP + Skylux SW PMMA Acrylate Opaque - 600x800 | PVC curb 16/20 EP + Skylux SW PMMA Acrylate Opaque |  | Skylux - Roof curb - PVC | Skylux - Rooflight - PMMA Acrylate_opaque | 1 | 3.74 | 83 | 76 | 12 | skylux.be | yes/no | 3.08 | Rooflight - Spherical Dome - PVC curb 16/20 EP + PVC frame + Skylux SW PMMA Acrylate Opaque (openable) - 600x800 | PVC curb 16/20 EP + PVC frame + Skylux SW PMMA Acrylate Opaque (openable)
PVC curb 16/20 EP + SW dome | 600 | 900 | 348 | 600 | 900 | 160 | 0.54 | 760 | 1060 | Rooflight - Spherical Dome | Rooflight - Spherical Dome - PVC curb 16/20 EP + Skylux SW PMMA Acrylate Opaque - 600x900 | PVC curb 16/20 EP + Skylux SW PMMA Acrylate Opaque |  | Skylux - Roof curb - PVC | Skylux - Rooflight - PMMA Acrylate_opaque | 1 | 3.79 | 83 | 76 | 12 | skylux.be | yes/no | 3.14 | Rooflight - Spherical Dome - PVC curb 16/20 EP + PVC frame + Skylux SW PMMA Acrylate Opaque (openable) - 600x900 | PVC curb 16/20 EP + PVC frame + Skylux SW PMMA Acrylate Opaque (openable)
PVC curb 16/20 EP + SW dome | 600 | 1200 | 348 | 600 | 1200 | 160 | 0.72 | 760 | 1360 | Rooflight - Spherical Dome | Rooflight - Spherical Dome - PVC curb 16/20 EP + Skylux SW PMMA Acrylate Opaque - 600x1200 | PVC curb 16/20 EP + Skylux SW PMMA Acrylate Opaque |  | Skylux - Roof curb - PVC | Skylux - Rooflight - PMMA Acrylate_opaque | 1 | 3.91 | 83 | 76 | 12 | skylux.be | yes/no | 3.27 | Rooflight - Spherical Dome - PVC curb 16/20 EP + PVC frame + Skylux SW PMMA Acrylate Opaque (openable) - 600x1200 | PVC curb 16/20 EP + PVC frame + Skylux SW PMMA Acrylate Opaque (openable)
PVC curb 16/20 EP + SW dome | 600 | 1300 | 348 | 600 | 1300 | 160 | 0.78 | 760 | 1460 | Rooflight - Spherical Dome | Rooflight - Spherical Dome - PVC curb 16/20 EP + Skylux SW PMMA Acrylate Opaque - 600x1300 | PVC curb 16/20 EP + Skylux SW PMMA Acrylate Opaque |  | Skylux - Roof curb - PVC | Skylux - Rooflight - PMMA Acrylate_opaque | 1 | 3.95 | 83 | 76 | 12 | skylux.be | yes/no | 3.3 | Rooflight - Spherical Dome - PVC curb 16/20 EP + PVC frame + Skylux SW PMMA Acrylate Opaque (openable) - 600x1300 | PVC curb 16/20 EP + PVC frame + Skylux SW PMMA Acrylate Opaque (openable)
PVC curb 16/20 EP + SW dome | 600 | 1500 | 348 | 600 | 1500 | 160 | 0.9 | 760 | 1660 | Rooflight - Spherical Dome | Rooflight - Spherical Dome - PVC curb 16/20 EP + Skylux SW PMMA Acrylate Opaque - 600x1500 | PVC curb 16/20 EP + Skylux SW PMMA Acrylate Opaque |  | Skylux - Roof curb - PVC | Skylux - Rooflight - PMMA Acrylate_opaque | 1 | 4 | 83 | 76 | 12 | skylux.be | yes/no | 3.36 | Rooflight - Spherical Dome - PVC curb 16/20 EP + PVC frame + Skylux SW PMMA Acrylate Opaque (openable) - 600x1500 | PVC curb 16/20 EP + PVC frame + Skylux SW PMMA Acrylate Opaque (openable)
PVC curb 16/20 EP + SW dome | 600 | 1800 | 348 | 600 | 1800 | 160 | 1.08 | 760 | 1960 | Rooflight - Spherical Dome | Rooflight - Spherical Dome - PVC curb 16/20 EP + Skylux SW PMMA Acrylate Opaque - 600x1800 | PVC curb 16/20 EP + Skylux SW PMMA Acrylate Opaque |  | Skylux - Roof curb - PVC | Skylux - Rooflight - PMMA Acrylate_opaque | 1 | 4.05 | 83 | 76 | 12 | skylux.be | yes/no | 3.42 | Rooflight - Spherical Dome - PVC curb 16/20 EP + PVC frame + Skylux SW PMMA Acrylate Opaque (openable) - 600x1800 | PVC curb 16/20 EP + PVC frame + Skylux SW PMMA Acrylate Opaque (openable)
PVC curb 16/20 EP + SW dome | 600 | 2000 | 348 | 600 | 2000 | 160 | 1.2 | 760 | 2160 | Rooflight - Spherical Dome | Rooflight - Spherical Dome - PVC curb 16/20 EP + Skylux SW PMMA Acrylate Opaque - 600x2000 | PVC curb 16/20 EP + Skylux SW PMMA Acrylate Opaque |  | Skylux - Roof curb - PVC | Skylux - Rooflight - PMMA Acrylate_opaque | 1 | 4.09 | 83 | 76 | 12 | skylux.be | yes/no | 3.45 | Rooflight - Spherical Dome - PVC curb 16/20 EP + PVC frame + Skylux SW PMMA Acrylate Opaque (openable) - 600x2000 | PVC curb 16/20 EP + PVC frame + Skylux SW PMMA Acrylate Opaque (openable)
PVC curb 16/20 EP + SW dome | 700 | 1000 | 348 | 700 | 1000 | 160 | 0.7 | 860 | 1160 | Rooflight - Spherical Dome | Rooflight - Spherical Dome - PVC curb 16/20 EP + Skylux SW PMMA Acrylate Opaque - 700x1000 | PVC curb 16/20 EP + Skylux SW PMMA Acrylate Opaque |  | Skylux - Roof curb - PVC | Skylux - Rooflight - PMMA Acrylate_opaque | 1 | 3.92 | 83 | 76 | 12 | skylux.be | yes/no | 3.27 | Rooflight - Spherical Dome - PVC curb 16/20 EP + PVC frame + Skylux SW PMMA Acrylate Opaque (openable) - 700x1000 | PVC curb 16/20 EP + PVC frame + Skylux SW PMMA Acrylate Opaque (openable)
PVC curb 16/20 EP + SW dome | 700 | 1300 | 348 | 700 | 1300 | 160 | 0.91 | 860 | 1460 | Rooflight - Spherical Dome | Rooflight - Spherical Dome - PVC curb 16/20 EP + Skylux SW PMMA Acrylate Opaque - 700x1300 | PVC curb 16/20 EP + Skylux SW PMMA Acrylate Opaque |  | Skylux - Roof curb - PVC | Skylux - Rooflight - PMMA Acrylate_opaque | 1 | 4.02 | 83 | 76 | 12 | skylux.be | yes/no | 3.39 | Rooflight - Spherical Dome - PVC curb 16/20 EP + PVC frame + Skylux SW PMMA Acrylate Opaque (openable) - 700x1300 | PVC curb 16/20 EP + PVC frame + Skylux SW PMMA Acrylate Opaque (openable)
PVC curb 16/20 EP + SW dome | 700 | 1500 | 348 | 700 | 1500 | 160 | 1.05 | 860 | 1660 | Rooflight - Spherical Dome | Rooflight - Spherical Dome - PVC curb 16/20 EP + Skylux SW PMMA Acrylate Opaque - 700x1500 | PVC curb 16/20 EP + Skylux SW PMMA Acrylate Opaque |  | Skylux - Roof curb - PVC | Skylux - Rooflight - PMMA Acrylate_opaque | 1 | 4.07 | 83 | 76 | 12 | skylux.be | yes/no | 3.45 | Rooflight - Spherical Dome - PVC curb 16/20 EP + PVC frame + Skylux SW PMMA Acrylate Opaque (openable) - 700x1500 | PVC curb 16/20 EP + PVC frame + Skylux SW PMMA Acrylate Opaque (openable)
PVC curb 16/20 EP + SW dome | 700 | 1600 | 348 | 700 | 1600 | 160 | 1.12 | 860 | 1760 | Rooflight - Spherical Dome | Rooflight - Spherical Dome - PVC curb 16/20 EP + Skylux SW PMMA Acrylate Opaque - 700x1600 | PVC curb 16/20 EP + Skylux SW PMMA Acrylate Opaque |  | Skylux - Roof curb - PVC | Skylux - Rooflight - PMMA Acrylate_opaque | 1 | 4.09 | 83 | 76 | 12 | skylux.be | yes/no | 3.47 | Rooflight - Spherical Dome - PVC curb 16/20 EP + PVC frame + Skylux SW PMMA Acrylate Opaque (openable) - 700x1600 | PVC curb 16/20 EP + PVC frame + Skylux SW PMMA Acrylate Opaque (openable)
PVC curb 16/20 EP + SW dome | 700 | 2000 | 348 | 700 | 2000 | 160 | 1.4 | 860 | 2160 | Rooflight - Spherical Dome | Rooflight - Spherical Dome - PVC curb 16/20 EP + Skylux SW PMMA Acrylate Opaque - 700x2000 | PVC curb 16/20 EP + Skylux SW PMMA Acrylate Opaque |  | Skylux - Roof curb - PVC | Skylux - Rooflight - PMMA Acrylate_opaque | 1 | 4.16 | 83 | 76 | 12 | skylux.be | yes/no | 3.55 | Rooflight - Spherical Dome - PVC curb 16/20 EP + PVC frame + Skylux SW PMMA Acrylate Opaque (openable) - 700x2000 | PVC curb 16/20 EP + PVC frame + Skylux SW PMMA Acrylate Opaque (openable)
PVC curb 16/20 EP + SW dome | 700 | 2200 | 348 | 700 | 2200 | 160 | 1.54 | 860 | 2360 | Rooflight - Spherical Dome | Rooflight - Spherical Dome - PVC curb 16/20 EP + Skylux SW PMMA Acrylate Opaque - 700x2200 | PVC curb 16/20 EP + Skylux SW PMMA Acrylate Opaque |  | Skylux - Roof curb - PVC | Skylux - Rooflight - PMMA Acrylate_opaque | 1 | 4.19 | 83 | 76 | 12 | skylux.be | yes/no | 3.58 | Rooflight - Spherical Dome - PVC curb 16/20 EP + PVC frame + Skylux SW PMMA Acrylate Opaque (openable) - 700x2200 | PVC curb 16/20 EP + PVC frame + Skylux SW PMMA Acrylate Opaque (openable)
PVC curb 16/20 EP + SW dome | 750 | 1050 | 348 | 750 | 1050 | 160 | 0.7875 | 910 | 1210 | Rooflight - Spherical Dome | Rooflight - Spherical Dome - PVC curb 16/20 EP + Skylux SW PMMA Acrylate Opaque - 750x1050 | PVC curb 16/20 EP + Skylux SW PMMA Acrylate Opaque |  | Skylux - Roof curb - PVC | Skylux - Rooflight - PMMA Acrylate_opaque | 1 | 3.96 | 83 | 76 | 12 | skylux.be | yes/no | 3.32 | Rooflight - Spherical Dome - PVC curb 16/20 EP + PVC frame + Skylux SW PMMA Acrylate Opaque (openable) - 750x1050 | PVC curb 16/20 EP + PVC frame + Skylux SW PMMA Acrylate Opaque (openable)
PVC curb 16/20 EP + SW dome | 750 | 1250 | 348 | 750 | 1250 | 160 | 0.9375 | 910 | 1410 | Rooflight - Spherical Dome | Rooflight - Spherical Dome - PVC curb 16/20 EP + Skylux SW PMMA Acrylate Opaque - 750x1250 | PVC curb 16/20 EP + Skylux SW PMMA Acrylate Opaque |  | Skylux - Roof curb - PVC | Skylux - Rooflight - PMMA Acrylate_opaque | 1 | 4.03 | 83 | 76 | 12 | skylux.be | yes/no | 3.4 | Rooflight - Spherical Dome - PVC curb 16/20 EP + PVC frame + Skylux SW PMMA Acrylate Opaque (openable) - 750x1250 | PVC curb 16/20 EP + PVC frame + Skylux SW PMMA Acrylate Opaque (openable)
PVC curb 16/20 EP + SW dome | 750 | 1650 | 348 | 750 | 1650 | 160 | 1.2375 | 910 | 1810 | Rooflight - Spherical Dome | Rooflight - Spherical Dome - PVC curb 16/20 EP + Skylux SW PMMA Acrylate Opaque - 750x1650 | PVC curb 16/20 EP + Skylux SW PMMA Acrylate Opaque |  | Skylux - Roof curb - PVC | Skylux - Rooflight - PMMA Acrylate_opaque | 1 | 4.13 | 83 | 76 | 12 | skylux.be | yes/no | 3.51 | Rooflight - Spherical Dome - PVC curb 16/20 EP + PVC frame + Skylux SW PMMA Acrylate Opaque (openable) - 750x1650 | PVC curb 16/20 EP + PVC frame + Skylux SW PMMA Acrylate Opaque (openable)
PVC curb 16/20 EP + SW dome | 750 | 1750 | 348 | 750 | 1750 | 160 | 1.3125 | 910 | 1910 | Rooflight - Spherical Dome | Rooflight - Spherical Dome - PVC curb 16/20 EP + Skylux SW PMMA Acrylate Opaque - 750x1750 | PVC curb 16/20 EP + Skylux SW PMMA Acrylate Opaque |  | Skylux - Roof curb - PVC | Skylux - Rooflight - PMMA Acrylate_opaque | 1 | 4.15 | 83 | 76 | 12 | skylux.be | yes/no | 3.53 | Rooflight - Spherical Dome - PVC curb 16/20 EP + PVC frame + Skylux SW PMMA Acrylate Opaque (openable) - 750x1750 | PVC curb 16/20 EP + PVC frame + Skylux SW PMMA Acrylate Opaque (openable)
PVC curb 16/20 EP + SW dome | 750 | 2250 | 348 | 750 | 2250 | 160 | 1.6875 | 910 | 2410 | Rooflight - Spherical Dome | Rooflight - Spherical Dome - PVC curb 16/20 EP + Skylux SW PMMA Acrylate Opaque - 750x2250 | PVC curb 16/20 EP + Skylux SW PMMA Acrylate Opaque |  | Skylux - Roof curb - PVC | Skylux - Rooflight - PMMA Acrylate_opaque | 1 | 4.22 | 83 | 76 | 12 | skylux.be | yes/no | 3.62 | Rooflight - Spherical Dome - PVC curb 16/20 EP + PVC frame + Skylux SW PMMA Acrylate Opaque (openable) - 750x2250 | PVC curb 16/20 EP + PVC frame + Skylux SW PMMA Acrylate Opaque (openable)
PVC curb 16/20 EP + SW dome | 800 | 1100 | 348 | 800 | 1100 | 160 | 0.88 | 960 | 1260 | Rooflight - Spherical Dome | Rooflight - Spherical Dome - PVC curb 16/20 EP + Skylux SW PMMA Acrylate Opaque - 800x1100 | PVC curb 16/20 EP + Skylux SW PMMA Acrylate Opaque |  | Skylux - Roof curb - PVC | Skylux - Rooflight - PMMA Acrylate_opaque | 1 | 4 | 83 | 76 | 12 | skylux.be | yes/no | 3.37 | Rooflight - Spherical Dome - PVC curb 16/20 EP + PVC frame + Skylux SW PMMA Acrylate Opaque (openable) - 800x1100 | PVC curb 16/20 EP + PVC frame + Skylux SW PMMA Acrylate Opaque (openable)
PVC curb 16/20 EP + SW dome | 800 | 1300 | 348 | 800 | 1300 | 160 | 1.04 | 960 | 1460 | Rooflight - Spherical Dome | Rooflight - Spherical Dome - PVC curb 16/20 EP + Skylux SW PMMA Acrylate Opaque - 800x1300 | PVC curb 16/20 EP + Skylux SW PMMA Acrylate Opaque |  | Skylux - Roof curb - PVC | Skylux - Rooflight - PMMA Acrylate_opaque | 1 | 4.07 | 83 | 76 | 12 | skylux.be | yes/no | 3.44 | Rooflight - Spherical Dome - PVC curb 16/20 EP + PVC frame + Skylux SW PMMA Acrylate Opaque (openable) - 800x1300 | PVC curb 16/20 EP + PVC frame + Skylux SW PMMA Acrylate Opaque (openable)
PVC curb 16/20 EP + SW dome | 800 | 1400 | 348 | 800 | 1400 | 160 | 1.12 | 960 | 1560 | Rooflight - Spherical Dome | Rooflight - Spherical Dome - PVC curb 16/20 EP + Skylux SW PMMA Acrylate Opaque - 800x1400 | PVC curb 16/20 EP + Skylux SW PMMA Acrylate Opaque |  | Skylux - Roof curb - PVC | Skylux - Rooflight - PMMA Acrylate_opaque | 1 | 4.09 | 83 | 76 | 12 | skylux.be | yes/no | 3.48 | Rooflight - Spherical Dome - PVC curb 16/20 EP + PVC frame + Skylux SW PMMA Acrylate Opaque (openable) - 800x1400 | PVC curb 16/20 EP + PVC frame + Skylux SW PMMA Acrylate Opaque (openable)
PVC curb 16/20 EP + SW dome | 800 | 1600 | 348 | 800 | 1600 | 160 | 1.28 | 960 | 1760 | Rooflight - Spherical Dome | Rooflight - Spherical Dome - PVC curb 16/20 EP + Skylux SW PMMA Acrylate Opaque - 800x1600 | PVC curb 16/20 EP + Skylux SW PMMA Acrylate Opaque |  | Skylux - Roof curb - PVC | Skylux - Rooflight - PMMA Acrylate_opaque | 1 | 4.14 | 83 | 76 | 12 | skylux.be | yes/no | 3.53 | Rooflight - Spherical Dome - PVC curb 16/20 EP + PVC frame + Skylux SW PMMA Acrylate Opaque (openable) - 800x1600 | PVC curb 16/20 EP + PVC frame + Skylux SW PMMA Acrylate Opaque (openable)
PVC curb 16/20 EP + SW dome | 800 | 1700 | 348 | 800 | 1700 | 160 | 1.36 | 960 | 1860 | Rooflight - Spherical Dome | Rooflight - Spherical Dome - PVC curb 16/20 EP + Skylux SW PMMA Acrylate Opaque - 800x1700 | PVC curb 16/20 EP + Skylux SW PMMA Acrylate Opaque |  | Skylux - Roof curb - PVC | Skylux - Rooflight - PMMA Acrylate_opaque | 1 | 4.16 | 83 | 76 | 12 | skylux.be | yes/no | 3.55 | Rooflight - Spherical Dome - PVC curb 16/20 EP + PVC frame + Skylux SW PMMA Acrylate Opaque (openable) - 800x1700 | PVC curb 16/20 EP + PVC frame + Skylux SW PMMA Acrylate Opaque (openable)
PVC curb 16/20 EP + SW dome | 800 | 1800 | 348 | 800 | 1800 | 160 | 1.44 | 960 | 1960 | Rooflight - Spherical Dome | Rooflight - Spherical Dome - PVC curb 16/20 EP + Skylux SW PMMA Acrylate Opaque - 800x1800 | PVC curb 16/20 EP + Skylux SW PMMA Acrylate Opaque |  | Skylux - Roof curb - PVC | Skylux - Rooflight - PMMA Acrylate_opaque | 1 | 4.18 | 83 | 76 | 12 | skylux.be | yes/no | 3.57 | Rooflight - Spherical Dome - PVC curb 16/20 EP + PVC frame + Skylux SW PMMA Acrylate Opaque (openable) - 800x1800 | PVC curb 16/20 EP + PVC frame + Skylux SW PMMA Acrylate Opaque (openable)
PVC curb 16/20 EP + SW dome | 800 | 2000 | 348 | 800 | 2000 | 160 | 1.6 | 960 | 2160 | Rooflight - Spherical Dome | Rooflight - Spherical Dome - PVC curb 16/20 EP + Skylux SW PMMA Acrylate Opaque - 800x2000 | PVC curb 16/20 EP + Skylux SW PMMA Acrylate Opaque |  | Skylux - Roof curb - PVC | Skylux - Rooflight - PMMA Acrylate_opaque | 1 | 4.21 | 83 | 76 | 12 | skylux.be | yes/no | 3.61 | Rooflight - Spherical Dome - PVC curb 16/20 EP + PVC frame + Skylux SW PMMA Acrylate Opaque (openable) - 800x2000 | PVC curb 16/20 EP + PVC frame + Skylux SW PMMA Acrylate Opaque (openable)
PVC curb 16/20 EP + SW dome | 800 | 2200 | 348 | 800 | 2200 | 160 | 1.76 | 960 | 2360 | Rooflight - Spherical Dome | Rooflight - Spherical Dome - PVC curb 16/20 EP + Skylux SW PMMA Acrylate Opaque - 800x2200 | PVC curb 16/20 EP + Skylux SW PMMA Acrylate Opaque |  | Skylux - Roof curb - PVC | Skylux - Rooflight - PMMA Acrylate_opaque | 1 | 4.23 | 83 | 76 | 12 | skylux.be | yes/no | 3.64 | Rooflight - Spherical Dome - PVC curb 16/20 EP + PVC frame + Skylux SW PMMA Acrylate Opaque (openable) - 800x2200 | PVC curb 16/20 EP + PVC frame + Skylux SW PMMA Acrylate Opaque (openable)
PVC curb 16/20 EP + SW dome | 800 | 2300 | 348 | 800 | 2300 | 160 | 1.84 | 960 | 2460 | Rooflight - Spherical Dome | Rooflight - Spherical Dome - PVC curb 16/20 EP + Skylux SW PMMA Acrylate Opaque - 800x2300 | PVC curb 16/20 EP + Skylux SW PMMA Acrylate Opaque |  | Skylux - Roof curb - PVC | Skylux - Rooflight - PMMA Acrylate_opaque | 1 | 4.25 | 83 | 76 | 12 | skylux.be | yes/no | 3.65 | Rooflight - Spherical Dome - PVC curb 16/20 EP + PVC frame + Skylux SW PMMA Acrylate Opaque (openable) - 800x2300 | PVC curb 16/20 EP + PVC frame + Skylux SW PMMA Acrylate Opaque (openable)
PVC curb 16/20 EP + SW dome | 800 | 2500 | 348 | 800 | 2500 | 160 | 2 | 960 | 2660 | Rooflight - Spherical Dome | Rooflight - Spherical Dome - PVC curb 16/20 EP + Skylux SW PMMA Acrylate Opaque - 800x2500 | PVC curb 16/20 EP + Skylux SW PMMA Acrylate Opaque |  | Skylux - Roof curb - PVC | Skylux - Rooflight - PMMA Acrylate_opaque | 1 | 4.27 | 83 | 76 | 12 | skylux.be | yes/no | 3.68 | Rooflight - Spherical Dome - PVC curb 16/20 EP + PVC frame + Skylux SW PMMA Acrylate Opaque (openable) - 800x2500 | PVC curb 16/20 EP + PVC frame + Skylux SW PMMA Acrylate Opaque (openable)
PVC curb 16/20 EP + SW dome | 800 | 2800 | 348 | 800 | 2800 | 160 | 2.24 | 960 | 2960 | Rooflight - Spherical Dome | Rooflight - Spherical Dome - PVC curb 16/20 EP + Skylux SW PMMA Acrylate Opaque - 800x2800 | PVC curb 16/20 EP + Skylux SW PMMA Acrylate Opaque |  | Skylux - Roof curb - PVC | Skylux - Rooflight - PMMA Acrylate_opaque | 1 | 4.29 | 83 | 76 | 12 | skylux.be | yes/no | 3.71 | Rooflight - Spherical Dome - PVC curb 16/20 EP + PVC frame + Skylux SW PMMA Acrylate Opaque (openable) - 800x2800 | PVC curb 16/20 EP + PVC frame + Skylux SW PMMA Acrylate Opaque (openable)
PVC curb 16/20 EP + SW dome | 900 | 1200 | 348 | 900 | 1200 | 160 | 1.08 | 1060 | 1360 | Rooflight - Spherical Dome | Rooflight - Spherical Dome - PVC curb 16/20 EP + Skylux SW PMMA Acrylate Opaque - 900x1200 | PVC curb 16/20 EP + Skylux SW PMMA Acrylate Opaque |  | Skylux - Roof curb - PVC | Skylux - Rooflight - PMMA Acrylate_opaque | 1 | 4.08 | 83 | 76 | 12 | skylux.be | yes/no | 3.46 | Rooflight - Spherical Dome - PVC curb 16/20 EP + PVC frame + Skylux SW PMMA Acrylate Opaque (openable) - 900x1200 | PVC curb 16/20 EP + PVC frame + Skylux SW PMMA Acrylate Opaque (openable)
PVC curb 16/20 EP + SW dome | 900 | 1500 | 348 | 900 | 1500 | 160 | 1.35 | 1060 | 1660 | Rooflight - Spherical Dome | Rooflight - Spherical Dome - PVC curb 16/20 EP + Skylux SW PMMA Acrylate Opaque - 900x1500 | PVC curb 16/20 EP + Skylux SW PMMA Acrylate Opaque |  | Skylux - Roof curb - PVC | Skylux - Rooflight - PMMA Acrylate_opaque | 1 | 4.16 | 83 | 76 | 12 | skylux.be | yes/no | 3.55 | Rooflight - Spherical Dome - PVC curb 16/20 EP + PVC frame + Skylux SW PMMA Acrylate Opaque (openable) - 900x1500 | PVC curb 16/20 EP + PVC frame + Skylux SW PMMA Acrylate Opaque (openable)
PVC curb 16/20 EP + SW dome | 900 | 1800 | 348 | 900 | 1800 | 160 | 1.62 | 1060 | 1960 | Rooflight - Spherical Dome | Rooflight - Spherical Dome - PVC curb 16/20 EP + Skylux SW PMMA Acrylate Opaque - 900x1800 | PVC curb 16/20 EP + Skylux SW PMMA Acrylate Opaque |  | Skylux - Roof curb - PVC | Skylux - Rooflight - PMMA Acrylate_opaque | 1 | 4.22 | 83 | 76 | 12 | skylux.be | yes/no | 3.62 | Rooflight - Spherical Dome - PVC curb 16/20 EP + PVC frame + Skylux SW PMMA Acrylate Opaque (openable) - 900x1800 | PVC curb 16/20 EP + PVC frame + Skylux SW PMMA Acrylate Opaque (openable)
PVC curb 16/20 EP + SW dome | 900 | 2100 | 348 | 900 | 2100 | 160 | 1.89 | 1060 | 2260 | Rooflight - Spherical Dome | Rooflight - Spherical Dome - PVC curb 16/20 EP + Skylux SW PMMA Acrylate Opaque - 900x2100 | PVC curb 16/20 EP + Skylux SW PMMA Acrylate Opaque |  | Skylux - Roof curb - PVC | Skylux - Rooflight - PMMA Acrylate_opaque | 1 | 4.26 | 83 | 76 | 12 | skylux.be | yes/no | 3.68 | Rooflight - Spherical Dome - PVC curb 16/20 EP + PVC frame + Skylux SW PMMA Acrylate Opaque (openable) - 900x2100 | PVC curb 16/20 EP + PVC frame + Skylux SW PMMA Acrylate Opaque (openable)
PVC curb 16/20 EP + SW dome | 1000 | 1300 | 348 | 1000 | 1300 | 160 | 1.3 | 1160 | 1460 | Rooflight - Spherical Dome | Rooflight - Spherical Dome - PVC curb 16/20 EP + Skylux SW PMMA Acrylate Opaque - 1000x1300 | PVC curb 16/20 EP + Skylux SW PMMA Acrylate Opaque |  | Skylux - Roof curb - PVC | Skylux - Rooflight - PMMA Acrylate_opaque | 1 | 4.14 | 83 | 76 | 12 | skylux.be | yes/no | 3.54 | Rooflight - Spherical Dome - PVC curb 16/20 EP + PVC frame + Skylux SW PMMA Acrylate Opaque (openable) - 1000x1300 | PVC curb 16/20 EP + PVC frame + Skylux SW PMMA Acrylate Opaque (openable)
PVC curb 16/20 EP + SW dome | 1000 | 1500 | 348 | 1000 | 1500 | 160 | 1.5 | 1160 | 1660 | Rooflight - Spherical Dome | Rooflight - Spherical Dome - PVC curb 16/20 EP + Skylux SW PMMA Acrylate Opaque - 1000x1500 | PVC curb 16/20 EP + Skylux SW PMMA Acrylate Opaque |  | Skylux - Roof curb - PVC | Skylux - Rooflight - PMMA Acrylate_opaque | 1 | 4.2 | 83 | 76 | 12 | skylux.be | yes/no | 3.6 | Rooflight - Spherical Dome - PVC curb 16/20 EP + PVC frame + Skylux SW PMMA Acrylate Opaque (openable) - 1000x1500 | PVC curb 16/20 EP + PVC frame + Skylux SW PMMA Acrylate Opaque (openable)
PVC curb 16/20 EP + SW dome | 1000 | 1600 | 348 | 1000 | 1600 | 160 | 1.6 | 1160 | 1760 | Rooflight - Spherical Dome | Rooflight - Spherical Dome - PVC curb 16/20 EP + Skylux SW PMMA Acrylate Opaque - 1000x1600 | PVC curb 16/20 EP + Skylux SW PMMA Acrylate Opaque |  | Skylux - Roof curb - PVC | Skylux - Rooflight - PMMA Acrylate_opaque | 1 | 4.22 | 83 | 76 | 12 | skylux.be | yes/no | 3.63 | Rooflight - Spherical Dome - PVC curb 16/20 EP + PVC frame + Skylux SW PMMA Acrylate Opaque (openable) - 1000x1600 | PVC curb 16/20 EP + PVC frame + Skylux SW PMMA Acrylate Opaque (openable)
PVC curb 16/20 EP + SW dome | 1000 | 1900 | 348 | 1000 | 1900 | 160 | 1.9 | 1160 | 2060 | Rooflight - Spherical Dome | Rooflight - Spherical Dome - PVC curb 16/20 EP + Skylux SW PMMA Acrylate Opaque - 1000x1900 | PVC curb 16/20 EP + Skylux SW PMMA Acrylate Opaque |  | Skylux - Roof curb - PVC | Skylux - Rooflight - PMMA Acrylate_opaque | 1 | 4.27 | 83 | 76 | 12 | skylux.be | yes/no | 3.69 | Rooflight - Spherical Dome - PVC curb 16/20 EP + PVC frame + Skylux SW PMMA Acrylate Opaque (openable) - 1000x1900 | PVC curb 16/20 EP + PVC frame + Skylux SW PMMA Acrylate Opaque (openable)
PVC curb 16/20 EP + SW dome | 1000 | 2000 | 348 | 1000 | 2000 | 160 | 2 | 1160 | 2160 | Rooflight - Spherical Dome | Rooflight - Spherical Dome - PVC curb 16/20 EP + Skylux SW PMMA Acrylate Opaque - 1000x2000 | PVC curb 16/20 EP + Skylux SW PMMA Acrylate Opaque |  | Skylux - Roof curb - PVC | Skylux - Rooflight - PMMA Acrylate_opaque | 1 | 4.29 | 83 | 76 | 12 | skylux.be | yes/no | 3.71 | Rooflight - Spherical Dome - PVC curb 16/20 EP + PVC frame + Skylux SW PMMA Acrylate Opaque (openable) - 1000x2000 | PVC curb 16/20 EP + PVC frame + Skylux SW PMMA Acrylate Opaque (openable)
PVC curb 16/20 EP + SW dome | 1000 | 2200 | 348 | 1000 | 2200 | 160 | 2.2 | 1160 | 2360 | Rooflight - Spherical Dome | Rooflight - Spherical Dome - PVC curb 16/20 EP + Skylux SW PMMA Acrylate Opaque - 1000x2200 | PVC curb 16/20 EP + Skylux SW PMMA Acrylate Opaque |  | Skylux - Roof curb - PVC | Skylux - Rooflight - PMMA Acrylate_opaque | 1 | 4.31 | 83 | 76 | 12 | skylux.be | yes/no | 3.74 | Rooflight - Spherical Dome - PVC curb 16/20 EP + PVC frame + Skylux SW PMMA Acrylate Opaque (openable) - 1000x2200 | PVC curb 16/20 EP + PVC frame + Skylux SW PMMA Acrylate Opaque (openable)
PVC curb 16/20 EP + SW dome | 1000 | 2300 | 348 | 1000 | 2300 | 160 | 2.3 | 1160 | 2460 | Rooflight - Spherical Dome | Rooflight - Spherical Dome - PVC curb 16/20 EP + Skylux SW PMMA Acrylate Opaque - 1000x2300 | PVC curb 16/20 EP + Skylux SW PMMA Acrylate Opaque |  | Skylux - Roof curb - PVC | Skylux - Rooflight - PMMA Acrylate_opaque | 1 | 4.33 | 83 | 76 | 12 | skylux.be | yes/no | 3.76 | Rooflight - Spherical Dome - PVC curb 16/20 EP + PVC frame + Skylux SW PMMA Acrylate Opaque (openable) - 1000x2300 | PVC curb 16/20 EP + PVC frame + Skylux SW PMMA Acrylate Opaque (openable)
PVC curb 16/20 EP + SW dome | 1000 | 2500 | 348 | 1000 | 2500 | 160 | 2.5 | 1160 | 2660 | Rooflight - Spherical Dome | Rooflight - Spherical Dome - PVC curb 16/20 EP + Skylux SW PMMA Acrylate Opaque - 1000x2500 | PVC curb 16/20 EP + Skylux SW PMMA Acrylate Opaque |  | Skylux - Roof curb - PVC | Skylux - Rooflight - PMMA Acrylate_opaque | 1 | 4.35 | 83 | 76 | 12 | skylux.be | yes/no | 3.78 | Rooflight - Spherical Dome - PVC curb 16/20 EP + PVC frame + Skylux SW PMMA Acrylate Opaque (openable) - 1000x2500 | PVC curb 16/20 EP + PVC frame + Skylux SW PMMA Acrylate Opaque (openable)
PVC curb 16/20 EP + SW dome | 1000 | 2800 | 348 | 1000 | 2800 | 160 | 2.8 | 1160 | 2960 | Rooflight - Spherical Dome | Rooflight - Spherical Dome - PVC curb 16/20 EP + Skylux SW PMMA Acrylate Opaque - 1000x2800 | PVC curb 16/20 EP + Skylux SW PMMA Acrylate Opaque |  | Skylux - Roof curb - PVC | Skylux - Rooflight - PMMA Acrylate_opaque | 1 | 4.37 | 83 | 76 | 12 | skylux.be | yes/no | 3.82 | Rooflight - Spherical Dome - PVC curb 16/20 EP + PVC frame + Skylux SW PMMA Acrylate Opaque (openable) - 1000x2800 | PVC curb 16/20 EP + PVC frame + Skylux SW PMMA Acrylate Opaque (openable)
PVC curb 16/20 EP + SW dome | 1050 | 1650 | 348 | 1050 | 1650 | 160 | 1.7325 | 1210 | 1810 | Rooflight - Spherical Dome | Rooflight - Spherical Dome - PVC curb 16/20 EP + Skylux SW PMMA Acrylate Opaque - 1050x1650 | PVC curb 16/20 EP + Skylux SW PMMA Acrylate Opaque |  | Skylux - Roof curb - PVC | Skylux - Rooflight - PMMA Acrylate_opaque | 1 | 4.25 | 83 | 76 | 12 | skylux.be | yes/no | 3.66 | Rooflight - Spherical Dome - PVC curb 16/20 EP + PVC frame + Skylux SW PMMA Acrylate Opaque (openable) - 1050x1650 | PVC curb 16/20 EP + PVC frame + Skylux SW PMMA Acrylate Opaque (openable)
PVC curb 16/20 EP + SW dome | 1050 | 2250 | 348 | 1050 | 2250 | 160 | 2.3625 | 1210 | 2410 | Rooflight - Spherical Dome | Rooflight - Spherical Dome - PVC curb 16/20 EP + Skylux SW PMMA Acrylate Opaque - 1050x2250 | PVC curb 16/20 EP + Skylux SW PMMA Acrylate Opaque |  | Skylux - Roof curb - PVC | Skylux - Rooflight - PMMA Acrylate_opaque | 1 | 4.34 | 83 | 76 | 12 | skylux.be | yes/no | 3.77 | Rooflight - Spherical Dome - PVC curb 16/20 EP + PVC frame + Skylux SW PMMA Acrylate Opaque (openable) - 1050x2250 | PVC curb 16/20 EP + PVC frame + Skylux SW PMMA Acrylate Opaque (openable)
PVC curb 16/20 EP + SW dome | 1100 | 1400 | 348 | 1100 | 1400 | 160 | 1.54 | 1260 | 1560 | Rooflight - Spherical Dome | Rooflight - Spherical Dome - PVC curb 16/20 EP + Skylux SW PMMA Acrylate Opaque - 1100x1400 | PVC curb 16/20 EP + Skylux SW PMMA Acrylate Opaque |  | Skylux - Roof curb - PVC | Skylux - Rooflight - PMMA Acrylate_opaque | 1 | 4.21 | 83 | 76 | 12 | skylux.be | yes/no | 3.61 | Rooflight - Spherical Dome - PVC curb 16/20 EP + PVC frame + Skylux SW PMMA Acrylate Opaque (openable) - 1100x1400 | PVC curb 16/20 EP + PVC frame + Skylux SW PMMA Acrylate Opaque (openable)
PVC curb 16/20 EP + SW dome | 1100 | 1700 | 348 | 1100 | 1700 | 160 | 1.87 | 1260 | 1860 | Rooflight - Spherical Dome | Rooflight - Spherical Dome - PVC curb 16/20 EP + Skylux SW PMMA Acrylate Opaque - 1100x1700 | PVC curb 16/20 EP + Skylux SW PMMA Acrylate Opaque |  | Skylux - Roof curb - PVC | Skylux - Rooflight - PMMA Acrylate_opaque | 1 | 4.27 | 83 | 76 | 12 | skylux.be | yes/no | 3.69 | Rooflight - Spherical Dome - PVC curb 16/20 EP + PVC frame + Skylux SW PMMA Acrylate Opaque (openable) - 1100x1700 | PVC curb 16/20 EP + PVC frame + Skylux SW PMMA Acrylate Opaque (openable)
PVC curb 16/20 EP + SW dome | 1100 | 2300 | 348 | 1100 | 2300 | 160 | 2.53 | 1260 | 2460 | Rooflight - Spherical Dome | Rooflight - Spherical Dome - PVC curb 16/20 EP + Skylux SW PMMA Acrylate Opaque - 1100x2300 | PVC curb 16/20 EP + Skylux SW PMMA Acrylate Opaque |  | Skylux - Roof curb - PVC | Skylux - Rooflight - PMMA Acrylate_opaque | 1 | 4.36 | 83 | 76 | 12 | skylux.be | yes/no | 3.8 | Rooflight - Spherical Dome - PVC curb 16/20 EP + PVC frame + Skylux SW PMMA Acrylate Opaque (openable) - 1100x2300 | PVC curb 16/20 EP + PVC frame + Skylux SW PMMA Acrylate Opaque (openable)
PVC curb 16/20 EP + SW dome | 1200 | 1400 | 348 | 1200 | 1400 | 160 | 1.68 | 1360 | 1560 | Rooflight - Spherical Dome | Rooflight - Spherical Dome - PVC curb 16/20 EP + Skylux SW PMMA Acrylate Opaque - 1200x1400 | PVC curb 16/20 EP + Skylux SW PMMA Acrylate Opaque |  | Skylux - Roof curb - PVC | Skylux - Rooflight - PMMA Acrylate_opaque | 1 | 4.24 | 83 | 76 | 12 | skylux.be | yes/no | 3.66 | Rooflight - Spherical Dome - PVC curb 16/20 EP + PVC frame + Skylux SW PMMA Acrylate Opaque (openable) - 1200x1400 | PVC curb 16/20 EP + PVC frame + Skylux SW PMMA Acrylate Opaque (openable)
PVC curb 16/20 EP + SW dome | 1200 | 1500 | 348 | 1200 | 1500 | 160 | 1.8 | 1360 | 1660 | Rooflight - Spherical Dome | Rooflight - Spherical Dome - PVC curb 16/20 EP + Skylux SW PMMA Acrylate Opaque - 1200x1500 | PVC curb 16/20 EP + Skylux SW PMMA Acrylate Opaque |  | Skylux - Roof curb - PVC | Skylux - Rooflight - PMMA Acrylate_opaque | 1 | 4.27 | 83 | 76 | 12 | skylux.be | yes/no | 3.69 | Rooflight - Spherical Dome - PVC curb 16/20 EP + PVC frame + Skylux SW PMMA Acrylate Opaque (openable) - 1200x1500 | PVC curb 16/20 EP + PVC frame + Skylux SW PMMA Acrylate Opaque (openable)
PVC curb 16/20 EP + SW dome | 1200 | 1800 | 348 | 1200 | 1800 | 160 | 2.16 | 1360 | 1960 | Rooflight - Spherical Dome | Rooflight - Spherical Dome - PVC curb 16/20 EP + Skylux SW PMMA Acrylate Opaque - 1200x1800 | PVC curb 16/20 EP + Skylux SW PMMA Acrylate Opaque |  | Skylux - Roof curb - PVC | Skylux - Rooflight - PMMA Acrylate_opaque | 1 | 4.33 | 83 | 76 | 12 | skylux.be | yes/no | 3.77 | Rooflight - Spherical Dome - PVC curb 16/20 EP + PVC frame + Skylux SW PMMA Acrylate Opaque (openable) - 1200x1800 | PVC curb 16/20 EP + PVC frame + Skylux SW PMMA Acrylate Opaque (openable)
PVC curb 16/20 EP + SW dome | 1200 | 2100 | 348 | 1200 | 2100 | 160 | 2.52 | 1360 | 2260 | Rooflight - Spherical Dome | Rooflight - Spherical Dome - PVC curb 16/20 EP + Skylux SW PMMA Acrylate Opaque - 1200x2100 | PVC curb 16/20 EP + Skylux SW PMMA Acrylate Opaque |  | Skylux - Roof curb - PVC | Skylux - Rooflight - PMMA Acrylate_opaque | 1 | 4.37 | 83 | 76 | 12 | skylux.be | yes/no | 3.82 | Rooflight - Spherical Dome - PVC curb 16/20 EP + PVC frame + Skylux SW PMMA Acrylate Opaque (openable) - 1200x2100 | PVC curb 16/20 EP + PVC frame + Skylux SW PMMA Acrylate Opaque (openable)
PVC curb 16/20 EP + SW dome | 1200 | 2400 | 348 | 1200 | 2400 | 160 | 2.88 | 1360 | 2560 | Rooflight - Spherical Dome | Rooflight - Spherical Dome - PVC curb 16/20 EP + Skylux SW PMMA Acrylate Opaque - 1200x2400 | PVC curb 16/20 EP + Skylux SW PMMA Acrylate Opaque |  | Skylux - Roof curb - PVC | Skylux - Rooflight - PMMA Acrylate_opaque | 1 | 4.41 | 83 | 76 | 12 | skylux.be | yes/no | 3.87 | Rooflight - Spherical Dome - PVC curb 16/20 EP + PVC frame + Skylux SW PMMA Acrylate Opaque (openable) - 1200x2400 | PVC curb 16/20 EP + PVC frame + Skylux SW PMMA Acrylate Opaque (openable)
PVC curb 16/20 EP + SW dome | 1300 | 1600 | 348 | 1300 | 1600 | 160 | 2.08 | 1460 | 1760 | Rooflight - Spherical Dome | Rooflight - Spherical Dome - PVC curb 16/20 EP + Skylux SW PMMA Acrylate Opaque - 1300x1600 | PVC curb 16/20 EP + Skylux SW PMMA Acrylate Opaque |  | Skylux - Roof curb - PVC | Skylux - Rooflight - PMMA Acrylate_opaque | 1 | 4.32 | 83 | 76 | 12 | skylux.be | yes/no | 3.75 | Rooflight - Spherical Dome - PVC curb 16/20 EP + PVC frame + Skylux SW PMMA Acrylate Opaque (openable) - 1300x1600 | PVC curb 16/20 EP + PVC frame + Skylux SW PMMA Acrylate Opaque (openable)
PVC curb 16/20 EP + SW dome | 1300 | 1900 | 348 | 1300 | 1900 | 160 | 2.47 | 1460 | 2060 | Rooflight - Spherical Dome | Rooflight - Spherical Dome - PVC curb 16/20 EP + Skylux SW PMMA Acrylate Opaque - 1300x1900 | PVC curb 16/20 EP + Skylux SW PMMA Acrylate Opaque |  | Skylux - Roof curb - PVC | Skylux - Rooflight - PMMA Acrylate_opaque | 1 | 4.37 | 83 | 76 | 12 | skylux.be | yes/no | 3.82 | Rooflight - Spherical Dome - PVC curb 16/20 EP + PVC frame + Skylux SW PMMA Acrylate Opaque (openable) - 1300x1900 | PVC curb 16/20 EP + PVC frame + Skylux SW PMMA Acrylate Opaque (openable)
PVC curb 16/20 EP + SW dome | 1300 | 2000 | 348 | 1300 | 2000 | 160 | 2.6 | 1460 | 2160 | Rooflight - Spherical Dome | Rooflight - Spherical Dome - PVC curb 16/20 EP + Skylux SW PMMA Acrylate Opaque - 1300x2000 | PVC curb 16/20 EP + Skylux SW PMMA Acrylate Opaque |  | Skylux - Roof curb - PVC | Skylux - Rooflight - PMMA Acrylate_opaque | 1 | 4.38 | 83 | 76 | 12 | skylux.be | yes/no | 3.84 | Rooflight - Spherical Dome - PVC curb 16/20 EP + PVC frame + Skylux SW PMMA Acrylate Opaque (openable) - 1300x2000 | PVC curb 16/20 EP + PVC frame + Skylux SW PMMA Acrylate Opaque (openable)
PVC curb 16/20 EP + SW dome | 1300 | 2200 | 348 | 1300 | 2200 | 160 | 2.86 | 1460 | 2360 | Rooflight - Spherical Dome | Rooflight - Spherical Dome - PVC curb 16/20 EP + Skylux SW PMMA Acrylate Opaque - 1300x2200 | PVC curb 16/20 EP + Skylux SW PMMA Acrylate Opaque |  | Skylux - Roof curb - PVC | Skylux - Rooflight - PMMA Acrylate_opaque | 1 | 4.41 | 83 | 76 | 12 | skylux.be | yes/no | 3.88 | Rooflight - Spherical Dome - PVC curb 16/20 EP + PVC frame + Skylux SW PMMA Acrylate Opaque (openable) - 1300x2200 | PVC curb 16/20 EP + PVC frame + Skylux SW PMMA Acrylate Opaque (openable)
PVC curb 16/20 EP + SW dome | 1300 | 2300 | 348 | 1300 | 2300 | 160 | 2.99 | 1460 | 2460 | Rooflight - Spherical Dome | Rooflight - Spherical Dome - PVC curb 16/20 EP + Skylux SW PMMA Acrylate Opaque - 1300x2300 | PVC curb 16/20 EP + Skylux SW PMMA Acrylate Opaque |  | Skylux - Roof curb - PVC | Skylux - Rooflight - PMMA Acrylate_opaque | 1 | 4.41 | 83 | 76 | 12 | skylux.be | yes/no | 3.89 | Rooflight - Spherical Dome - PVC curb 16/20 EP + PVC frame + Skylux SW PMMA Acrylate Opaque (openable) - 1300x2300 | PVC curb 16/20 EP + PVC frame + Skylux SW PMMA Acrylate Opaque (openable)
PVC curb 16/20 EP + SW dome | 1300 | 2500 | 348 | 1300 | 2500 | 160 | 3.25 | 1460 | 2660 | Rooflight - Spherical Dome | Rooflight - Spherical Dome - PVC curb 16/20 EP + Skylux SW PMMA Acrylate Opaque - 1300x2500 | PVC curb 16/20 EP + Skylux SW PMMA Acrylate Opaque |  | Skylux - Roof curb - PVC | Skylux - Rooflight - PMMA Acrylate_opaque | 1 | 4.44 | 83 | 76 | 12 | skylux.be | yes/no | 3.92 | Rooflight - Spherical Dome - PVC curb 16/20 EP + PVC frame + Skylux SW PMMA Acrylate Opaque (openable) - 1300x2500 | PVC curb 16/20 EP + PVC frame + Skylux SW PMMA Acrylate Opaque (openable)
PVC curb 16/20 EP + SW dome | 1300 | 2800 | 348 | 1300 | 2800 | 160 | 3.64 | 1460 | 2960 | Rooflight - Spherical Dome | Rooflight - Spherical Dome - PVC curb 16/20 EP + Skylux SW PMMA Acrylate Opaque - 1300x2800 | PVC curb 16/20 EP + Skylux SW PMMA Acrylate Opaque |  | Skylux - Roof curb - PVC | Skylux - Rooflight - PMMA Acrylate_opaque | 1 | 4.47 | 83 | 76 | 12 | skylux.be | yes/no | 3.96 | Rooflight - Spherical Dome - PVC curb 16/20 EP + PVC frame + Skylux SW PMMA Acrylate Opaque (openable) - 1300x2800 | PVC curb 16/20 EP + PVC frame + Skylux SW PMMA Acrylate Opaque (openable)
PVC curb 16/20 EP + SW dome | 1450 | 1700 | 348 | 1450 | 1700 | 160 | 2.465 | 1610 | 1860 | Rooflight - Spherical Dome | Rooflight - Spherical Dome - PVC curb 16/20 EP + Skylux SW PMMA Acrylate Opaque - 1450x1700 | PVC curb 16/20 EP + Skylux SW PMMA Acrylate Opaque |  | Skylux - Roof curb - PVC | Skylux - Rooflight - PMMA Acrylate_opaque | 1 | 4.37 | 83 | 76 | 12 | skylux.be | yes/no | 3.83 | Rooflight - Spherical Dome - PVC curb 16/20 EP + PVC frame + Skylux SW PMMA Acrylate Opaque (openable) - 1450x1700 | PVC curb 16/20 EP + PVC frame + Skylux SW PMMA Acrylate Opaque (openable)
PVC curb 16/20 EP + SW dome | 1600 | 2000 | 348 | 1600 | 2000 | 160 | 3.2 | 1760 | 2160 | Rooflight - Spherical Dome | Rooflight - Spherical Dome - PVC curb 16/20 EP + Skylux SW PMMA Acrylate Opaque - 1600x2000 | PVC curb 16/20 EP + Skylux SW PMMA Acrylate Opaque |  | Skylux - Roof curb - PVC | Skylux - Rooflight - PMMA Acrylate_opaque | 1 | 4.46 | 83 | 76 | 12 | skylux.be | yes/no | 3.94 | Rooflight - Spherical Dome - PVC curb 16/20 EP + PVC frame + Skylux SW PMMA Acrylate Opaque (openable) - 1600x2000 | PVC curb 16/20 EP + PVC frame + Skylux SW PMMA Acrylate Opaque (openable)
PVC curb 16/20 EP + SW dome | 1600 | 2200 | 348 | 1600 | 2200 | 160 | 3.52 | 1760 | 2360 | Rooflight - Spherical Dome | Rooflight - Spherical Dome - PVC curb 16/20 EP + Skylux SW PMMA Acrylate Opaque - 1600x2200 | PVC curb 16/20 EP + Skylux SW PMMA Acrylate Opaque |  | Skylux - Roof curb - PVC | Skylux - Rooflight - PMMA Acrylate_opaque | 1 | 4.48 | 83 | 76 | 12 | skylux.be | yes/no | 3.98 | Rooflight - Spherical Dome - PVC curb 16/20 EP + PVC frame + Skylux SW PMMA Acrylate Opaque (openable) - 1600x2200 | PVC curb 16/20 EP + PVC frame + Skylux SW PMMA Acrylate Opaque (openable)
PVC curb 16/20 EP + SW dome | 1600 | 2300 | 348 | 1600 | 2300 | 160 | 3.68 | 1760 | 2460 | Rooflight - Spherical Dome | Rooflight - Spherical Dome - PVC curb 16/20 EP + Skylux SW PMMA Acrylate Opaque - 1600x2300 | PVC curb 16/20 EP + Skylux SW PMMA Acrylate Opaque |  | Skylux - Roof curb - PVC | Skylux - Rooflight - PMMA Acrylate_opaque | 1 | 4.5 | 83 | 76 | 12 | skylux.be | yes/no | 4 | Rooflight - Spherical Dome - PVC curb 16/20 EP + PVC frame + Skylux SW PMMA Acrylate Opaque (openable) - 1600x2300 | PVC curb 16/20 EP + PVC frame + Skylux SW PMMA Acrylate Opaque (openable)
PVC curb 16/20 EP + SW dome | 1600 | 2500 | 348 | 1600 | 2500 | 160 | 4 | 1760 | 2660 | Rooflight - Spherical Dome | Rooflight - Spherical Dome - PVC curb 16/20 EP + Skylux SW PMMA Acrylate Opaque - 1600x2500 | PVC curb 16/20 EP + Skylux SW PMMA Acrylate Opaque |  | Skylux - Roof curb - PVC | Skylux - Rooflight - PMMA Acrylate_opaque | 1 | 4.52 | 83 | 76 | 12 | skylux.be | yes/no | 4.03 | Rooflight - Spherical Dome - PVC curb 16/20 EP + PVC frame + Skylux SW PMMA Acrylate Opaque (openable) - 1600x2500 | PVC curb 16/20 EP + PVC frame + Skylux SW PMMA Acrylate Opaque (openable)
PVC curb 16/20 EP + SW dome | 1600 | 2800 | 348 | 1600 | 2800 | 160 | 4.48 | 1760 | 2960 | Rooflight - Spherical Dome | Rooflight - Spherical Dome - PVC curb 16/20 EP + Skylux SW PMMA Acrylate Opaque - 1600x2800 | PVC curb 16/20 EP + Skylux SW PMMA Acrylate Opaque |  | Skylux - Roof curb - PVC | Skylux - Rooflight - PMMA Acrylate_opaque | 1 | 4.54 | 83 | 76 | 12 | skylux.be | yes/no | 4.06 | Rooflight - Spherical Dome - PVC curb 16/20 EP + PVC frame + Skylux SW PMMA Acrylate Opaque (openable) - 1600x2800 | PVC curb 16/20 EP + PVC frame + Skylux SW PMMA Acrylate Opaque (openable)
PVC curb 16/20 EP + SW dome | 400 | 400 | 348 | 400 | 400 | 160 | 0.16 | 560 | 560 | Rooflight - Spherical Dome | Rooflight - Spherical Dome - PVC curb 16/20 EP + Skylux SW PMMA Acrylate Clear - 400x400 | PVC curb 16/20 EP + Skylux SW PMMA Acrylate Clear |  | Skylux - Roof curb - PVC | Skylux - Rooflight - PMMA Acrylate_clear | 1 | 3.14 | 90 | 87 | 12 | skylux.be | yes/no | 2.53 | Rooflight - Spherical Dome - PVC curb 16/20 EP + PVC frame + Skylux SW PMMA Acrylate Clear (openable) - 400x400 | PVC curb 16/20 EP + PVC frame + Skylux SW PMMA Acrylate Clear (openable)
PVC curb 16/20 EP + SW dome | 450 | 450 | 348 | 450 | 450 | 160 | 0.2025 | 610 | 610 | Rooflight - Spherical Dome | Rooflight - Spherical Dome - PVC curb 16/20 EP + Skylux SW PMMA Acrylate Clear - 450x450 | PVC curb 16/20 EP + Skylux SW PMMA Acrylate Clear |  | Skylux - Roof curb - PVC | Skylux - Rooflight - PMMA Acrylate_clear | 1 | 3.29 | 90 | 87 | 12 | skylux.be | yes/no | 2.66 | Rooflight - Spherical Dome - PVC curb 16/20 EP + PVC frame + Skylux SW PMMA Acrylate Clear (openable) - 450x450 | PVC curb 16/20 EP + PVC frame + Skylux SW PMMA Acrylate Clear (openable)
PVC curb 16/20 EP + SW dome | 500 | 500 | 348 | 500 | 500 | 160 | 0.25 | 660 | 660 | Rooflight - Spherical Dome | Rooflight - Spherical Dome - PVC curb 16/20 EP + Skylux SW PMMA Acrylate Clear - 500x500 | PVC curb 16/20 EP + Skylux SW PMMA Acrylate Clear |  | Skylux - Roof curb - PVC | Skylux - Rooflight - PMMA Acrylate_clear | 1 | 3.39 | 90 | 87 | 12 | skylux.be | yes/no | 2.75 | Rooflight - Spherical Dome - PVC curb 16/20 EP + PVC frame + Skylux SW PMMA Acrylate Clear (openable) - 500x500 | PVC curb 16/20 EP + PVC frame + Skylux SW PMMA Acrylate Clear (openable)
PVC curb 16/20 EP + SW dome | 550 | 550 | 348 | 550 | 550 | 160 | 0.3025 | 710 | 710 | Rooflight - Spherical Dome | Rooflight - Spherical Dome - PVC curb 16/20 EP + Skylux SW PMMA Acrylate Clear - 550x550 | PVC curb 16/20 EP + Skylux SW PMMA Acrylate Clear |  | Skylux - Roof curb - PVC | Skylux - Rooflight - PMMA Acrylate_clear | 1 | 3.51 | 90 | 87 | 12 | skylux.be | yes/no | 2.86 | Rooflight - Spherical Dome - PVC curb 16/20 EP + PVC frame + Skylux SW PMMA Acrylate Clear (openable) - 550x550 | PVC curb 16/20 EP + PVC frame + Skylux SW PMMA Acrylate Clear (openable)
PVC curb 16/20 EP + SW dome | 600 | 600 | 348 | 600 | 600 | 160 | 0.36 | 760 | 760 | Rooflight - Spherical Dome | Rooflight - Spherical Dome - PVC curb 16/20 EP + Skylux SW PMMA Acrylate Clear - 600x600 | PVC curb 16/20 EP + Skylux SW PMMA Acrylate Clear |  | Skylux - Roof curb - PVC | Skylux - Rooflight - PMMA Acrylate_clear | 1 | 3.58 | 90 | 87 | 12 | skylux.be | yes/no | 2.93 | Rooflight - Spherical Dome - PVC curb 16/20 EP + PVC frame + Skylux SW PMMA Acrylate Clear (openable) - 600x600 | PVC curb 16/20 EP + PVC frame + Skylux SW PMMA Acrylate Clear (openable)
PVC curb 16/20 EP + SW dome | 700 | 700 | 348 | 700 | 700 | 160 | 0.49 | 860 | 860 | Rooflight - Spherical Dome | Rooflight - Spherical Dome - PVC curb 16/20 EP + Skylux SW PMMA Acrylate Clear - 700x700 | PVC curb 16/20 EP + Skylux SW PMMA Acrylate Clear |  | Skylux - Roof curb - PVC | Skylux - Rooflight - PMMA Acrylate_clear | 1 | 3.74 | 90 | 87 | 12 | skylux.be | yes/no | 3.09 | Rooflight - Spherical Dome - PVC curb 16/20 EP + PVC frame + Skylux SW PMMA Acrylate Clear (openable) - 700x700 | PVC curb 16/20 EP + PVC frame + Skylux SW PMMA Acrylate Clear (openable)
PVC curb 16/20 EP + SW dome | 750 | 750 | 348 | 750 | 750 | 160 | 0.5625 | 910 | 910 | Rooflight - Spherical Dome | Rooflight - Spherical Dome - PVC curb 16/20 EP + Skylux SW PMMA Acrylate Clear - 750x750 | PVC curb 16/20 EP + Skylux SW PMMA Acrylate Clear |  | Skylux - Roof curb - PVC | Skylux - Rooflight - PMMA Acrylate_clear | 1 | 3.8 | 90 | 87 | 12 | skylux.be | yes/no | 3.15 | Rooflight - Spherical Dome - PVC curb 16/20 EP + PVC frame + Skylux SW PMMA Acrylate Clear (openable) - 750x750 | PVC curb 16/20 EP + PVC frame + Skylux SW PMMA Acrylate Clear (openable)
PVC curb 16/20 EP + SW dome | 800 | 800 | 348 | 800 | 800 | 160 | 0.64 | 960 | 960 | Rooflight - Spherical Dome | Rooflight - Spherical Dome - PVC curb 16/20 EP + Skylux SW PMMA Acrylate Clear - 800x800 | PVC curb 16/20 EP + Skylux SW PMMA Acrylate Clear |  | Skylux - Roof curb - PVC | Skylux - Rooflight - PMMA Acrylate_clear | 1 | 3.85 | 90 | 87 | 12 | skylux.be | yes/no | 3.21 | Rooflight - Spherical Dome - PVC curb 16/20 EP + PVC frame + Skylux SW PMMA Acrylate Clear (openable) - 800x800 | PVC curb 16/20 EP + PVC frame + Skylux SW PMMA Acrylate Clear (openable)
PVC curb 16/20 EP + SW dome | 900 | 900 | 348 | 900 | 900 | 160 | 0.81 | 1060 | 1060 | Rooflight - Spherical Dome | Rooflight - Spherical Dome - PVC curb 16/20 EP + Skylux SW PMMA Acrylate Clear - 900x900 | PVC curb 16/20 EP + Skylux SW PMMA Acrylate Clear |  | Skylux - Roof curb - PVC | Skylux - Rooflight - PMMA Acrylate_clear | 1 | 3.95 | 90 | 87 | 12 | skylux.be | yes/no | 3.31 | Rooflight - Spherical Dome - PVC curb 16/20 EP + PVC frame + Skylux SW PMMA Acrylate Clear (openable) - 900x900 | PVC curb 16/20 EP + PVC frame + Skylux SW PMMA Acrylate Clear (openable)
PVC curb 16/20 EP + SW dome | 1000 | 1000 | 348 | 1000 | 1000 | 160 | 1 | 1160 | 1160 | Rooflight - Spherical Dome | Rooflight - Spherical Dome - PVC curb 16/20 EP + Skylux SW PMMA Acrylate Clear - 1000x1000 | PVC curb 16/20 EP + Skylux SW PMMA Acrylate Clear |  | Skylux - Roof curb - PVC | Skylux - Rooflight - PMMA Acrylate_clear | 1 | 4.04 | 90 | 87 | 12 | skylux.be | yes/no | 3.41 | Rooflight - Spherical Dome - PVC curb 16/20 EP + PVC frame + Skylux SW PMMA Acrylate Clear (openable) - 1000x1000 | PVC curb 16/20 EP + PVC frame + Skylux SW PMMA Acrylate Clear (openable)
PVC curb 16/20 EP + SW dome | 1050 | 1050 | 348 | 1050 | 1050 | 160 | 1.1025 | 1210 | 1210 | Rooflight - Spherical Dome | Rooflight - Spherical Dome - PVC curb 16/20 EP + Skylux SW PMMA Acrylate Clear - 1050x1050 | PVC curb 16/20 EP + Skylux SW PMMA Acrylate Clear |  | Skylux - Roof curb - PVC | Skylux - Rooflight - PMMA Acrylate_clear | 1 | 4.07 | 90 | 87 | 12 | skylux.be | yes/no | 3.45 | Rooflight - Spherical Dome - PVC curb 16/20 EP + PVC frame + Skylux SW PMMA Acrylate Clear (openable) - 1050x1050 | PVC curb 16/20 EP + PVC frame + Skylux SW PMMA Acrylate Clear (openable)
PVC curb 16/20 EP + SW dome | 1100 | 1100 | 348 | 1100 | 1100 | 160 | 1.21 | 1260 | 1260 | Rooflight - Spherical Dome | Rooflight - Spherical Dome - PVC curb 16/20 EP + Skylux SW PMMA Acrylate Clear - 1100x1100 | PVC curb 16/20 EP + Skylux SW PMMA Acrylate Clear |  | Skylux - Roof curb - PVC | Skylux - Rooflight - PMMA Acrylate_clear | 1 | 4.11 | 90 | 87 | 12 | skylux.be | yes/no | 3.49 | Rooflight - Spherical Dome - PVC curb 16/20 EP + PVC frame + Skylux SW PMMA Acrylate Clear (openable) - 1100x1100 | PVC curb 16/20 EP + PVC frame + Skylux SW PMMA Acrylate Clear (openable)
PVC curb 16/20 EP + SW dome | 1200 | 1200 | 348 | 1200 | 1200 | 160 | 1.44 | 1360 | 1360 | Rooflight - Spherical Dome | Rooflight - Spherical Dome - PVC curb 16/20 EP + Skylux SW PMMA Acrylate Clear - 1200x1200 | PVC curb 16/20 EP + Skylux SW PMMA Acrylate Clear |  | Skylux - Roof curb - PVC | Skylux - Rooflight - PMMA Acrylate_clear | 1 | 4.18 | 90 | 87 | 12 | skylux.be | yes/no | 3.58 | Rooflight - Spherical Dome - PVC curb 16/20 EP + PVC frame + Skylux SW PMMA Acrylate Clear (openable) - 1200x1200 | PVC curb 16/20 EP + PVC frame + Skylux SW PMMA Acrylate Clear (openable)
PVC curb 16/20 EP + SW dome | 1300 | 1300 | 348 | 1300 | 1300 | 160 | 1.69 | 1460 | 1460 | Rooflight - Spherical Dome | Rooflight - Spherical Dome - PVC curb 16/20 EP + Skylux SW PMMA Acrylate Clear - 1300x1300 | PVC curb 16/20 EP + Skylux SW PMMA Acrylate Clear |  | Skylux - Roof curb - PVC | Skylux - Rooflight - PMMA Acrylate_clear | 1 | 4.24 | 90 | 87 | 12 | skylux.be | yes/no | 3.66 | Rooflight - Spherical Dome - PVC curb 16/20 EP + PVC frame + Skylux SW PMMA Acrylate Clear (openable) - 1300x1300 | PVC curb 16/20 EP + PVC frame + Skylux SW PMMA Acrylate Clear (openable)
PVC curb 16/20 EP + SW dome | 1400 | 1400 | 348 | 1400 | 1400 | 160 | 1.96 | 1560 | 1560 | Rooflight - Spherical Dome | Rooflight - Spherical Dome - PVC curb 16/20 EP + Skylux SW PMMA Acrylate Clear - 1400x1400 | PVC curb 16/20 EP + Skylux SW PMMA Acrylate Clear |  | Skylux - Roof curb - PVC | Skylux - Rooflight - PMMA Acrylate_clear | 1 | 4.3 | 90 | 87 | 12 | skylux.be | yes/no | 3.73 | Rooflight - Spherical Dome - PVC curb 16/20 EP + PVC frame + Skylux SW PMMA Acrylate Clear (openable) - 1400x1400 | PVC curb 16/20 EP + PVC frame + Skylux SW PMMA Acrylate Clear (openable)
PVC curb 16/20 EP + SW dome | 1500 | 1500 | 348 | 1500 | 1500 | 160 | 2.25 | 1660 | 1660 | Rooflight - Spherical Dome | Rooflight - Spherical Dome - PVC curb 16/20 EP + Skylux SW PMMA Acrylate Clear - 1500x1500 | PVC curb 16/20 EP + Skylux SW PMMA Acrylate Clear |  | Skylux - Roof curb - PVC | Skylux - Rooflight - PMMA Acrylate_clear | 1 | 4.34 | 90 | 87 | 12 | skylux.be | yes/no | 3.79 | Rooflight - Spherical Dome - PVC curb 16/20 EP + PVC frame + Skylux SW PMMA Acrylate Clear (openable) - 1500x1500 | PVC curb 16/20 EP + PVC frame + Skylux SW PMMA Acrylate Clear (openable)
PVC curb 16/20 EP + SW dome | 1550 | 1550 | 348 | 1550 | 1550 | 160 | 2.4025 | 1710 | 1710 | Rooflight - Spherical Dome | Rooflight - Spherical Dome - PVC curb 16/20 EP + Skylux SW PMMA Acrylate Clear - 1550x1550 | PVC curb 16/20 EP + Skylux SW PMMA Acrylate Clear |  | Skylux - Roof curb - PVC | Skylux - Rooflight - PMMA Acrylate_clear | 1 | 4.37 | 90 | 87 | 12 | skylux.be | yes/no | 3.82 | Rooflight - Spherical Dome - PVC curb 16/20 EP + PVC frame + Skylux SW PMMA Acrylate Clear (openable) - 1550x1550 | PVC curb 16/20 EP + PVC frame + Skylux SW PMMA Acrylate Clear (openable)
PVC curb 16/20 EP + SW dome | 1600 | 1600 | 348 | 1600 | 1600 | 160 | 2.56 | 1760 | 1760 | Rooflight - Spherical Dome | Rooflight - Spherical Dome - PVC curb 16/20 EP + Skylux SW PMMA Acrylate Clear - 1600x1600 | PVC curb 16/20 EP + Skylux SW PMMA Acrylate Clear |  | Skylux - Roof curb - PVC | Skylux - Rooflight - PMMA Acrylate_clear | 1 | 4.39 | 90 | 87 | 12 | skylux.be | yes/no | 3.85 | Rooflight - Spherical Dome - PVC curb 16/20 EP + PVC frame + Skylux SW PMMA Acrylate Clear (openable) - 1600x1600 | PVC curb 16/20 EP + PVC frame + Skylux SW PMMA Acrylate Clear (openable)
PVC curb 16/20 EP + SW dome | 1700 | 1700 | 348 | 1700 | 1700 | 160 | 2.89 | 1860 | 1860 | Rooflight - Spherical Dome | Rooflight - Spherical Dome - PVC curb 16/20 EP + Skylux SW PMMA Acrylate Clear - 1700x1700 | PVC curb 16/20 EP + Skylux SW PMMA Acrylate Clear |  | Skylux - Roof curb - PVC | Skylux - Rooflight - PMMA Acrylate_clear | 1 | 4.42 | 90 | 87 | 12 | skylux.be | yes/no | 3.9 | Rooflight - Spherical Dome - PVC curb 16/20 EP + PVC frame + Skylux SW PMMA Acrylate Clear (openable) - 1700x1700 | PVC curb 16/20 EP + PVC frame + Skylux SW PMMA Acrylate Clear (openable)
PVC curb 16/20 EP + SW dome | 1800 | 1800 | 348 | 1800 | 1800 | 160 | 3.24 | 1960 | 1960 | Rooflight - Spherical Dome | Rooflight - Spherical Dome - PVC curb 16/20 EP + Skylux SW PMMA Acrylate Clear - 1800x1800 | PVC curb 16/20 EP + Skylux SW PMMA Acrylate Clear |  | Skylux - Roof curb - PVC | Skylux - Rooflight - PMMA Acrylate_clear | 1 | 4.46 | 90 | 87 | 12 | skylux.be | yes/no | 3.94 | Rooflight - Spherical Dome - PVC curb 16/20 EP + PVC frame + Skylux SW PMMA Acrylate Clear (openable) - 1800x1800 | PVC curb 16/20 EP + PVC frame + Skylux SW PMMA Acrylate Clear (openable)
PVC curb 16/20 EP + SW dome | 2000 | 2000 | 348 | 2000 | 2000 | 160 | 4 | 2160 | 2160 | Rooflight - Spherical Dome | Rooflight - Spherical Dome - PVC curb 16/20 EP + Skylux SW PMMA Acrylate Clear - 2000x2000 | PVC curb 16/20 EP + Skylux SW PMMA Acrylate Clear |  | Skylux - Roof curb - PVC | Skylux - Rooflight - PMMA Acrylate_clear | 1 | 4.52 | 90 | 87 | 12 | skylux.be | yes/no | 4.04 | Rooflight - Spherical Dome - PVC curb 16/20 EP + PVC frame + Skylux SW PMMA Acrylate Clear (openable) - 2000x2000 | PVC curb 16/20 EP + PVC frame + Skylux SW PMMA Acrylate Clear (openable)
PVC curb 16/20 EP + SW dome | 400 | 700 | 348 | 400 | 700 | 160 | 0.28 | 560 | 860 | Rooflight - Spherical Dome | Rooflight - Spherical Dome - PVC curb 16/20 EP + Skylux SW PMMA Acrylate Clear - 400x700 | PVC curb 16/20 EP + Skylux SW PMMA Acrylate Clear |  | Skylux - Roof curb - PVC | Skylux - Rooflight - PMMA Acrylate_clear | 1 | 3.46 | 90 | 87 | 12 | skylux.be | yes/no | 2.81 | Rooflight - Spherical Dome - PVC curb 16/20 EP + PVC frame + Skylux SW PMMA Acrylate Clear (openable) - 400x700 | PVC curb 16/20 EP + PVC frame + Skylux SW PMMA Acrylate Clear (openable)
PVC curb 16/20 EP + SW dome | 400 | 1000 | 348 | 400 | 1000 | 160 | 0.4 | 560 | 1160 | Rooflight - Spherical Dome | Rooflight - Spherical Dome - PVC curb 16/20 EP + Skylux SW PMMA Acrylate Clear - 400x1000 | PVC curb 16/20 EP + Skylux SW PMMA Acrylate Clear |  | Skylux - Roof curb - PVC | Skylux - Rooflight - PMMA Acrylate_clear | 1 | 3.63 | 90 | 87 | 12 | skylux.be | yes/no | 2.96 | Rooflight - Spherical Dome - PVC curb 16/20 EP + PVC frame + Skylux SW PMMA Acrylate Clear (openable) - 400x1000 | PVC curb 16/20 EP + PVC frame + Skylux SW PMMA Acrylate Clear (openable)
PVC curb 16/20 EP + SW dome | 400 | 1300 | 348 | 400 | 1300 | 160 | 0.52 | 560 | 1460 | Rooflight - Spherical Dome | Rooflight - Spherical Dome - PVC curb 16/20 EP + Skylux SW PMMA Acrylate Clear - 400x1300 | PVC curb 16/20 EP + Skylux SW PMMA Acrylate Clear |  | Skylux - Roof curb - PVC | Skylux - Rooflight - PMMA Acrylate_clear | 1 | 3.73 | 90 | 87 | 12 | skylux.be | yes/no | 3.06 | Rooflight - Spherical Dome - PVC curb 16/20 EP + PVC frame + Skylux SW PMMA Acrylate Clear (openable) - 400x1300 | PVC curb 16/20 EP + PVC frame + Skylux SW PMMA Acrylate Clear (openable)
PVC curb 16/20 EP + SW dome | 400 | 1600 | 348 | 400 | 1600 | 160 | 0.64 | 560 | 1760 | Rooflight - Spherical Dome | Rooflight - Spherical Dome - PVC curb 16/20 EP + Skylux SW PMMA Acrylate Clear - 400x1600 | PVC curb 16/20 EP + Skylux SW PMMA Acrylate Clear |  | Skylux - Roof curb - PVC | Skylux - Rooflight - PMMA Acrylate_clear | 1 | 3.8 | 90 | 87 | 12 | skylux.be | yes/no | 3.13 | Rooflight - Spherical Dome - PVC curb 16/20 EP + PVC frame + Skylux SW PMMA Acrylate Clear (openable) - 400x1600 | PVC curb 16/20 EP + PVC frame + Skylux SW PMMA Acrylate Clear (openable)
PVC curb 16/20 EP + SW dome | 400 | 1900 | 348 | 400 | 1900 | 160 | 0.76 | 560 | 2060 | Rooflight - Spherical Dome | Rooflight - Spherical Dome - PVC curb 16/20 EP + Skylux SW PMMA Acrylate Clear - 400x1900 | PVC curb 16/20 EP + Skylux SW PMMA Acrylate Clear |  | Skylux - Roof curb - PVC | Skylux - Rooflight - PMMA Acrylate_clear | 1 | 3.86 | 90 | 87 | 12 | skylux.be | yes/no | 3.18 | Rooflight - Spherical Dome - PVC curb 16/20 EP + PVC frame + Skylux SW PMMA Acrylate Clear (openable) - 400x1900 | PVC curb 16/20 EP + PVC frame + Skylux SW PMMA Acrylate Clear (openable)
PVC curb 16/20 EP + SW dome | 400 | 2200 | 348 | 400 | 2200 | 160 | 0.88 | 560 | 2360 | Rooflight - Spherical Dome | Rooflight - Spherical Dome - PVC curb 16/20 EP + Skylux SW PMMA Acrylate Clear - 400x2200 | PVC curb 16/20 EP + Skylux SW PMMA Acrylate Clear |  | Skylux - Roof curb - PVC | Skylux - Rooflight - PMMA Acrylate_clear | 1 | 3.9 | 90 | 87 | 12 | skylux.be | yes/no | 3.22 | Rooflight - Spherical Dome - PVC curb 16/20 EP + PVC frame + Skylux SW PMMA Acrylate Clear (openable) - 400x2200 | PVC curb 16/20 EP + PVC frame + Skylux SW PMMA Acrylate Clear (openable)
PVC curb 16/20 EP + SW dome | 400 | 2800 | 348 | 400 | 2800 | 160 | 1.12 | 560 | 2960 | Rooflight - Spherical Dome | Rooflight - Spherical Dome - PVC curb 16/20 EP + Skylux SW PMMA Acrylate Clear - 400x2800 | PVC curb 16/20 EP + Skylux SW PMMA Acrylate Clear |  | Skylux - Roof curb - PVC | Skylux - Rooflight - PMMA Acrylate_clear | 1 | 3.95 | 90 | 87 | 12 | skylux.be | yes/no | 3.27 | Rooflight - Spherical Dome - PVC curb 16/20 EP + PVC frame + Skylux SW PMMA Acrylate Clear (openable) - 400x2800 | PVC curb 16/20 EP + PVC frame + Skylux SW PMMA Acrylate Clear (openable)
PVC curb 16/20 EP + SW dome | 450 | 750 | 348 | 450 | 750 | 160 | 0.3375 | 610 | 910 | Rooflight - Spherical Dome | Rooflight - Spherical Dome - PVC curb 16/20 EP + Skylux SW PMMA Acrylate Clear - 450x750 | PVC curb 16/20 EP + Skylux SW PMMA Acrylate Clear |  | Skylux - Roof curb - PVC | Skylux - Rooflight - PMMA Acrylate_clear | 1 | 3.57 | 90 | 87 | 12 | skylux.be | yes/no | 2.92 | Rooflight - Spherical Dome - PVC curb 16/20 EP + PVC frame + Skylux SW PMMA Acrylate Clear (openable) - 450x750 | PVC curb 16/20 EP + PVC frame + Skylux SW PMMA Acrylate Clear (openable)
PVC curb 16/20 EP + SW dome | 450 | 1050 | 348 | 450 | 1050 | 160 | 0.4725 | 610 | 1210 | Rooflight - Spherical Dome | Rooflight - Spherical Dome - PVC curb 16/20 EP + Skylux SW PMMA Acrylate Clear - 450x1050 | PVC curb 16/20 EP + Skylux SW PMMA Acrylate Clear |  | Skylux - Roof curb - PVC | Skylux - Rooflight - PMMA Acrylate_clear | 1 | 3.73 | 90 | 87 | 12 | skylux.be | yes/no | 3.07 | Rooflight - Spherical Dome - PVC curb 16/20 EP + PVC frame + Skylux SW PMMA Acrylate Clear (openable) - 450x1050 | PVC curb 16/20 EP + PVC frame + Skylux SW PMMA Acrylate Clear (openable)
PVC curb 16/20 EP + SW dome | 500 | 700 | 348 | 500 | 700 | 160 | 0.35 | 660 | 860 | Rooflight - Spherical Dome | Rooflight - Spherical Dome - PVC curb 16/20 EP + Skylux SW PMMA Acrylate Clear - 500x700 | PVC curb 16/20 EP + Skylux SW PMMA Acrylate Clear |  | Skylux - Roof curb - PVC | Skylux - Rooflight - PMMA Acrylate_clear | 1 | 3.57 | 90 | 87 | 12 | skylux.be | yes/no | 2.92 | Rooflight - Spherical Dome - PVC curb 16/20 EP + PVC frame + Skylux SW PMMA Acrylate Clear (openable) - 500x700 | PVC curb 16/20 EP + PVC frame + Skylux SW PMMA Acrylate Clear (openable)
PVC curb 16/20 EP + SW dome | 500 | 800 | 348 | 500 | 800 | 160 | 0.4 | 660 | 960 | Rooflight - Spherical Dome | Rooflight - Spherical Dome - PVC curb 16/20 EP + Skylux SW PMMA Acrylate Clear - 500x800 | PVC curb 16/20 EP + Skylux SW PMMA Acrylate Clear |  | Skylux - Roof curb - PVC | Skylux - Rooflight - PMMA Acrylate_clear | 1 | 3.64 | 90 | 87 | 12 | skylux.be | yes/no | 2.99 | Rooflight - Spherical Dome - PVC curb 16/20 EP + PVC frame + Skylux SW PMMA Acrylate Clear (openable) - 500x800 | PVC curb 16/20 EP + PVC frame + Skylux SW PMMA Acrylate Clear (openable)
PVC curb 16/20 EP + SW dome | 500 | 1000 | 348 | 500 | 1000 | 160 | 0.5 | 660 | 1160 | Rooflight - Spherical Dome | Rooflight - Spherical Dome - PVC curb 16/20 EP + Skylux SW PMMA Acrylate Clear - 500x1000 | PVC curb 16/20 EP + Skylux SW PMMA Acrylate Clear |  | Skylux - Roof curb - PVC | Skylux - Rooflight - PMMA Acrylate_clear | 1 | 3.75 | 90 | 87 | 12 | skylux.be | yes/no | 3.09 | Rooflight - Spherical Dome - PVC curb 16/20 EP + PVC frame + Skylux SW PMMA Acrylate Clear (openable) - 500x1000 | PVC curb 16/20 EP + PVC frame + Skylux SW PMMA Acrylate Clear (openable)
PVC curb 16/20 EP + SW dome | 500 | 1100 | 348 | 500 | 1100 | 160 | 0.55 | 660 | 1260 | Rooflight - Spherical Dome | Rooflight - Spherical Dome - PVC curb 16/20 EP + Skylux SW PMMA Acrylate Clear - 500x1100 | PVC curb 16/20 EP + Skylux SW PMMA Acrylate Clear |  | Skylux - Roof curb - PVC | Skylux - Rooflight - PMMA Acrylate_clear | 1 | 3.79 | 90 | 87 | 12 | skylux.be | yes/no | 3.13 | Rooflight - Spherical Dome - PVC curb 16/20 EP + PVC frame + Skylux SW PMMA Acrylate Clear (openable) - 500x1100 | PVC curb 16/20 EP + PVC frame + Skylux SW PMMA Acrylate Clear (openable)
PVC curb 16/20 EP + SW dome | 500 | 1400 | 348 | 500 | 1400 | 160 | 0.7 | 660 | 1560 | Rooflight - Spherical Dome | Rooflight - Spherical Dome - PVC curb 16/20 EP + Skylux SW PMMA Acrylate Clear - 500x1400 | PVC curb 16/20 EP + Skylux SW PMMA Acrylate Clear |  | Skylux - Roof curb - PVC | Skylux - Rooflight - PMMA Acrylate_clear | 1 | 3.88 | 90 | 87 | 12 | skylux.be | yes/no | 3.22 | Rooflight - Spherical Dome - PVC curb 16/20 EP + PVC frame + Skylux SW PMMA Acrylate Clear (openable) - 500x1400 | PVC curb 16/20 EP + PVC frame + Skylux SW PMMA Acrylate Clear (openable)
PVC curb 16/20 EP + SW dome | 500 | 1700 | 348 | 500 | 1700 | 160 | 0.85 | 660 | 1860 | Rooflight - Spherical Dome | Rooflight - Spherical Dome - PVC curb 16/20 EP + Skylux SW PMMA Acrylate Clear - 500x1700 | PVC curb 16/20 EP + Skylux SW PMMA Acrylate Clear |  | Skylux - Roof curb - PVC | Skylux - Rooflight - PMMA Acrylate_clear | 1 | 3.94 | 90 | 87 | 12 | skylux.be | yes/no | 3.29 | Rooflight - Spherical Dome - PVC curb 16/20 EP + PVC frame + Skylux SW PMMA Acrylate Clear (openable) - 500x1700 | PVC curb 16/20 EP + PVC frame + Skylux SW PMMA Acrylate Clear (openable)
PVC curb 16/20 EP + SW dome | 500 | 2000 | 348 | 500 | 2000 | 160 | 1 | 660 | 2160 | Rooflight - Spherical Dome | Rooflight - Spherical Dome - PVC curb 16/20 EP + Skylux SW PMMA Acrylate Clear - 500x2000 | PVC curb 16/20 EP + Skylux SW PMMA Acrylate Clear |  | Skylux - Roof curb - PVC | Skylux - Rooflight - PMMA Acrylate_clear | 1 | 3.99 | 90 | 87 | 12 | skylux.be | yes/no | 3.34 | Rooflight - Spherical Dome - PVC curb 16/20 EP + PVC frame + Skylux SW PMMA Acrylate Clear (openable) - 500x2000 | PVC curb 16/20 EP + PVC frame + Skylux SW PMMA Acrylate Clear (openable)
PVC curb 16/20 EP + SW dome | 500 | 2300 | 348 | 500 | 2300 | 160 | 1.15 | 660 | 2460 | Rooflight - Spherical Dome | Rooflight - Spherical Dome - PVC curb 16/20 EP + Skylux SW PMMA Acrylate Clear - 500x2300 | PVC curb 16/20 EP + Skylux SW PMMA Acrylate Clear |  | Skylux - Roof curb - PVC | Skylux - Rooflight - PMMA Acrylate_clear | 1 | 4.03 | 90 | 87 | 12 | skylux.be | yes/no | 3.37 | Rooflight - Spherical Dome - PVC curb 16/20 EP + PVC frame + Skylux SW PMMA Acrylate Clear (openable) - 500x2300 | PVC curb 16/20 EP + PVC frame + Skylux SW PMMA Acrylate Clear (openable)
PVC curb 16/20 EP + SW dome | 600 | 800 | 348 | 600 | 800 | 160 | 0.48 | 760 | 960 | Rooflight - Spherical Dome | Rooflight - Spherical Dome - PVC curb 16/20 EP + Skylux SW PMMA Acrylate Clear - 600x800 | PVC curb 16/20 EP + Skylux SW PMMA Acrylate Clear |  | Skylux - Roof curb - PVC | Skylux - Rooflight - PMMA Acrylate_clear | 1 | 3.74 | 90 | 87 | 12 | skylux.be | yes/no | 3.08 | Rooflight - Spherical Dome - PVC curb 16/20 EP + PVC frame + Skylux SW PMMA Acrylate Clear (openable) - 600x800 | PVC curb 16/20 EP + PVC frame + Skylux SW PMMA Acrylate Clear (openable)
PVC curb 16/20 EP + SW dome | 600 | 900 | 348 | 600 | 900 | 160 | 0.54 | 760 | 1060 | Rooflight - Spherical Dome | Rooflight - Spherical Dome - PVC curb 16/20 EP + Skylux SW PMMA Acrylate Clear - 600x900 | PVC curb 16/20 EP + Skylux SW PMMA Acrylate Clear |  | Skylux - Roof curb - PVC | Skylux - Rooflight - PMMA Acrylate_clear | 1 | 3.79 | 90 | 87 | 12 | skylux.be | yes/no | 3.14 | Rooflight - Spherical Dome - PVC curb 16/20 EP + PVC frame + Skylux SW PMMA Acrylate Clear (openable) - 600x900 | PVC curb 16/20 EP + PVC frame + Skylux SW PMMA Acrylate Clear (openable)
PVC curb 16/20 EP + SW dome | 600 | 1200 | 348 | 600 | 1200 | 160 | 0.72 | 760 | 1360 | Rooflight - Spherical Dome | Rooflight - Spherical Dome - PVC curb 16/20 EP + Skylux SW PMMA Acrylate Clear - 600x1200 | PVC curb 16/20 EP + Skylux SW PMMA Acrylate Clear |  | Skylux - Roof curb - PVC | Skylux - Rooflight - PMMA Acrylate_clear | 1 | 3.91 | 90 | 87 | 12 | skylux.be | yes/no | 3.27 | Rooflight - Spherical Dome - PVC curb 16/20 EP + PVC frame + Skylux SW PMMA Acrylate Clear (openable) - 600x1200 | PVC curb 16/20 EP + PVC frame + Skylux SW PMMA Acrylate Clear (openable)
PVC curb 16/20 EP + SW dome | 600 | 1300 | 348 | 600 | 1300 | 160 | 0.78 | 760 | 1460 | Rooflight - Spherical Dome | Rooflight - Spherical Dome - PVC curb 16/20 EP + Skylux SW PMMA Acrylate Clear - 600x1300 | PVC curb 16/20 EP + Skylux SW PMMA Acrylate Clear |  | Skylux - Roof curb - PVC | Skylux - Rooflight - PMMA Acrylate_clear | 1 | 3.95 | 90 | 87 | 12 | skylux.be | yes/no | 3.3 | Rooflight - Spherical Dome - PVC curb 16/20 EP + PVC frame + Skylux SW PMMA Acrylate Clear (openable) - 600x1300 | PVC curb 16/20 EP + PVC frame + Skylux SW PMMA Acrylate Clear (openable)
PVC curb 16/20 EP + SW dome | 600 | 1500 | 348 | 600 | 1500 | 160 | 0.9 | 760 | 1660 | Rooflight - Spherical Dome | Rooflight - Spherical Dome - PVC curb 16/20 EP + Skylux SW PMMA Acrylate Clear - 600x1500 | PVC curb 16/20 EP + Skylux SW PMMA Acrylate Clear |  | Skylux - Roof curb - PVC | Skylux - Rooflight - PMMA Acrylate_clear | 1 | 4 | 90 | 87 | 12 | skylux.be | yes/no | 3.36 | Rooflight - Spherical Dome - PVC curb 16/20 EP + PVC frame + Skylux SW PMMA Acrylate Clear (openable) - 600x1500 | PVC curb 16/20 EP + PVC frame + Skylux SW PMMA Acrylate Clear (openable)
PVC curb 16/20 EP + SW dome | 600 | 1800 | 348 | 600 | 1800 | 160 | 1.08 | 760 | 1960 | Rooflight - Spherical Dome | Rooflight - Spherical Dome - PVC curb 16/20 EP + Skylux SW PMMA Acrylate Clear - 600x1800 | PVC curb 16/20 EP + Skylux SW PMMA Acrylate Clear |  | Skylux - Roof curb - PVC | Skylux - Rooflight - PMMA Acrylate_clear | 1 | 4.05 | 90 | 87 | 12 | skylux.be | yes/no | 3.42 | Rooflight - Spherical Dome - PVC curb 16/20 EP + PVC frame + Skylux SW PMMA Acrylate Clear (openable) - 600x1800 | PVC curb 16/20 EP + PVC frame + Skylux SW PMMA Acrylate Clear (openable)
PVC curb 16/20 EP + SW dome | 600 | 2000 | 348 | 600 | 2000 | 160 | 1.2 | 760 | 2160 | Rooflight - Spherical Dome | Rooflight - Spherical Dome - PVC curb 16/20 EP + Skylux SW PMMA Acrylate Clear - 600x2000 | PVC curb 16/20 EP + Skylux SW PMMA Acrylate Clear |  | Skylux - Roof curb - PVC | Skylux - Rooflight - PMMA Acrylate_clear | 1 | 4.09 | 90 | 87 | 12 | skylux.be | yes/no | 3.45 | Rooflight - Spherical Dome - PVC curb 16/20 EP + PVC frame + Skylux SW PMMA Acrylate Clear (openable) - 600x2000 | PVC curb 16/20 EP + PVC frame + Skylux SW PMMA Acrylate Clear (openable)
PVC curb 16/20 EP + SW dome | 700 | 1000 | 348 | 700 | 1000 | 160 | 0.7 | 860 | 1160 | Rooflight - Spherical Dome | Rooflight - Spherical Dome - PVC curb 16/20 EP + Skylux SW PMMA Acrylate Clear - 700x1000 | PVC curb 16/20 EP + Skylux SW PMMA Acrylate Clear |  | Skylux - Roof curb - PVC | Skylux - Rooflight - PMMA Acrylate_clear | 1 | 3.92 | 90 | 87 | 12 | skylux.be | yes/no | 3.27 | Rooflight - Spherical Dome - PVC curb 16/20 EP + PVC frame + Skylux SW PMMA Acrylate Clear (openable) - 700x1000 | PVC curb 16/20 EP + PVC frame + Skylux SW PMMA Acrylate Clear (openable)
PVC curb 16/20 EP + SW dome | 700 | 1300 | 348 | 700 | 1300 | 160 | 0.91 | 860 | 1460 | Rooflight - Spherical Dome | Rooflight - Spherical Dome - PVC curb 16/20 EP + Skylux SW PMMA Acrylate Clear - 700x1300 | PVC curb 16/20 EP + Skylux SW PMMA Acrylate Clear |  | Skylux - Roof curb - PVC | Skylux - Rooflight - PMMA Acrylate_clear | 1 | 4.02 | 90 | 87 | 12 | skylux.be | yes/no | 3.39 | Rooflight - Spherical Dome - PVC curb 16/20 EP + PVC frame + Skylux SW PMMA Acrylate Clear (openable) - 700x1300 | PVC curb 16/20 EP + PVC frame + Skylux SW PMMA Acrylate Clear (openable)
PVC curb 16/20 EP + SW dome | 700 | 1500 | 348 | 700 | 1500 | 160 | 1.05 | 860 | 1660 | Rooflight - Spherical Dome | Rooflight - Spherical Dome - PVC curb 16/20 EP + Skylux SW PMMA Acrylate Clear - 700x1500 | PVC curb 16/20 EP + Skylux SW PMMA Acrylate Clear |  | Skylux - Roof curb - PVC | Skylux - Rooflight - PMMA Acrylate_clear | 1 | 4.07 | 90 | 87 | 12 | skylux.be | yes/no | 3.45 | Rooflight - Spherical Dome - PVC curb 16/20 EP + PVC frame + Skylux SW PMMA Acrylate Clear (openable) - 700x1500 | PVC curb 16/20 EP + PVC frame + Skylux SW PMMA Acrylate Clear (openable)
PVC curb 16/20 EP + SW dome | 700 | 1600 | 348 | 700 | 1600 | 160 | 1.12 | 860 | 1760 | Rooflight - Spherical Dome | Rooflight - Spherical Dome - PVC curb 16/20 EP + Skylux SW PMMA Acrylate Clear - 700x1600 | PVC curb 16/20 EP + Skylux SW PMMA Acrylate Clear |  | Skylux - Roof curb - PVC | Skylux - Rooflight - PMMA Acrylate_clear | 1 | 4.09 | 90 | 87 | 12 | skylux.be | yes/no | 3.47 | Rooflight - Spherical Dome - PVC curb 16/20 EP + PVC frame + Skylux SW PMMA Acrylate Clear (openable) - 700x1600 | PVC curb 16/20 EP + PVC frame + Skylux SW PMMA Acrylate Clear (openable)
PVC curb 16/20 EP + SW dome | 700 | 2000 | 348 | 700 | 2000 | 160 | 1.4 | 860 | 2160 | Rooflight - Spherical Dome | Rooflight - Spherical Dome - PVC curb 16/20 EP + Skylux SW PMMA Acrylate Clear - 700x2000 | PVC curb 16/20 EP + Skylux SW PMMA Acrylate Clear |  | Skylux - Roof curb - PVC | Skylux - Rooflight - PMMA Acrylate_clear | 1 | 4.16 | 90 | 87 | 12 | skylux.be | yes/no | 3.55 | Rooflight - Spherical Dome - PVC curb 16/20 EP + PVC frame + Skylux SW PMMA Acrylate Clear (openable) - 700x2000 | PVC curb 16/20 EP + PVC frame + Skylux SW PMMA Acrylate Clear (openable)
PVC curb 16/20 EP + SW dome | 700 | 2200 | 348 | 700 | 2200 | 160 | 1.54 | 860 | 2360 | Rooflight - Spherical Dome | Rooflight - Spherical Dome - PVC curb 16/20 EP + Skylux SW PMMA Acrylate Clear - 700x2200 | PVC curb 16/20 EP + Skylux SW PMMA Acrylate Clear |  | Skylux - Roof curb - PVC | Skylux - Rooflight - PMMA Acrylate_clear | 1 | 4.19 | 90 | 87 | 12 | skylux.be | yes/no | 3.58 | Rooflight - Spherical Dome - PVC curb 16/20 EP + PVC frame + Skylux SW PMMA Acrylate Clear (openable) - 700x2200 | PVC curb 16/20 EP + PVC frame + Skylux SW PMMA Acrylate Clear (openable)
PVC curb 16/20 EP + SW dome | 750 | 1050 | 348 | 750 | 1050 | 160 | 0.7875 | 910 | 1210 | Rooflight - Spherical Dome | Rooflight - Spherical Dome - PVC curb 16/20 EP + Skylux SW PMMA Acrylate Clear - 750x1050 | PVC curb 16/20 EP + Skylux SW PMMA Acrylate Clear |  | Skylux - Roof curb - PVC | Skylux - Rooflight - PMMA Acrylate_clear | 1 | 3.96 | 90 | 87 | 12 | skylux.be | yes/no | 3.32 | Rooflight - Spherical Dome - PVC curb 16/20 EP + PVC frame + Skylux SW PMMA Acrylate Clear (openable) - 750x1050 | PVC curb 16/20 EP + PVC frame + Skylux SW PMMA Acrylate Clear (openable)
PVC curb 16/20 EP + SW dome | 750 | 1250 | 348 | 750 | 1250 | 160 | 0.9375 | 910 | 1410 | Rooflight - Spherical Dome | Rooflight - Spherical Dome - PVC curb 16/20 EP + Skylux SW PMMA Acrylate Clear - 750x1250 | PVC curb 16/20 EP + Skylux SW PMMA Acrylate Clear |  | Skylux - Roof curb - PVC | Skylux - Rooflight - PMMA Acrylate_clear | 1 | 4.03 | 90 | 87 | 12 | skylux.be | yes/no | 3.4 | Rooflight - Spherical Dome - PVC curb 16/20 EP + PVC frame + Skylux SW PMMA Acrylate Clear (openable) - 750x1250 | PVC curb 16/20 EP + PVC frame + Skylux SW PMMA Acrylate Clear (openable)
PVC curb 16/20 EP + SW dome | 750 | 1650 | 348 | 750 | 1650 | 160 | 1.2375 | 910 | 1810 | Rooflight - Spherical Dome | Rooflight - Spherical Dome - PVC curb 16/20 EP + Skylux SW PMMA Acrylate Clear - 750x1650 | PVC curb 16/20 EP + Skylux SW PMMA Acrylate Clear |  | Skylux - Roof curb - PVC | Skylux - Rooflight - PMMA Acrylate_clear | 1 | 4.13 | 90 | 87 | 12 | skylux.be | yes/no | 3.51 | Rooflight - Spherical Dome - PVC curb 16/20 EP + PVC frame + Skylux SW PMMA Acrylate Clear (openable) - 750x1650 | PVC curb 16/20 EP + PVC frame + Skylux SW PMMA Acrylate Clear (openable)
PVC curb 16/20 EP + SW dome | 750 | 1750 | 348 | 750 | 1750 | 160 | 1.3125 | 910 | 1910 | Rooflight - Spherical Dome | Rooflight - Spherical Dome - PVC curb 16/20 EP + Skylux SW PMMA Acrylate Clear - 750x1750 | PVC curb 16/20 EP + Skylux SW PMMA Acrylate Clear |  | Skylux - Roof curb - PVC | Skylux - Rooflight - PMMA Acrylate_clear | 1 | 4.15 | 90 | 87 | 12 | skylux.be | yes/no | 3.53 | Rooflight - Spherical Dome - PVC curb 16/20 EP + PVC frame + Skylux SW PMMA Acrylate Clear (openable) - 750x1750 | PVC curb 16/20 EP + PVC frame + Skylux SW PMMA Acrylate Clear (openable)
PVC curb 16/20 EP + SW dome | 750 | 2250 | 348 | 750 | 2250 | 160 | 1.6875 | 910 | 2410 | Rooflight - Spherical Dome | Rooflight - Spherical Dome - PVC curb 16/20 EP + Skylux SW PMMA Acrylate Clear - 750x2250 | PVC curb 16/20 EP + Skylux SW PMMA Acrylate Clear |  | Skylux - Roof curb - PVC | Skylux - Rooflight - PMMA Acrylate_clear | 1 | 4.22 | 90 | 87 | 12 | skylux.be | yes/no | 3.62 | Rooflight - Spherical Dome - PVC curb 16/20 EP + PVC frame + Skylux SW PMMA Acrylate Clear (openable) - 750x2250 | PVC curb 16/20 EP + PVC frame + Skylux SW PMMA Acrylate Clear (openable)
PVC curb 16/20 EP + SW dome | 800 | 1100 | 348 | 800 | 1100 | 160 | 0.88 | 960 | 1260 | Rooflight - Spherical Dome | Rooflight - Spherical Dome - PVC curb 16/20 EP + Skylux SW PMMA Acrylate Clear - 800x1100 | PVC curb 16/20 EP + Skylux SW PMMA Acrylate Clear |  | Skylux - Roof curb - PVC | Skylux - Rooflight - PMMA Acrylate_clear | 1 | 4 | 90 | 87 | 12 | skylux.be | yes/no | 3.37 | Rooflight - Spherical Dome - PVC curb 16/20 EP + PVC frame + Skylux SW PMMA Acrylate Clear (openable) - 800x1100 | PVC curb 16/20 EP + PVC frame + Skylux SW PMMA Acrylate Clear (openable)
PVC curb 16/20 EP + SW dome | 800 | 1300 | 348 | 800 | 1300 | 160 | 1.04 | 960 | 1460 | Rooflight - Spherical Dome | Rooflight - Spherical Dome - PVC curb 16/20 EP + Skylux SW PMMA Acrylate Clear - 800x1300 | PVC curb 16/20 EP + Skylux SW PMMA Acrylate Clear |  | Skylux - Roof curb - PVC | Skylux - Rooflight - PMMA Acrylate_clear | 1 | 4.07 | 90 | 87 | 12 | skylux.be | yes/no | 3.44 | Rooflight - Spherical Dome - PVC curb 16/20 EP + PVC frame + Skylux SW PMMA Acrylate Clear (openable) - 800x1300 | PVC curb 16/20 EP + PVC frame + Skylux SW PMMA Acrylate Clear (openable)
PVC curb 16/20 EP + SW dome | 800 | 1400 | 348 | 800 | 1400 | 160 | 1.12 | 960 | 1560 | Rooflight - Spherical Dome | Rooflight - Spherical Dome - PVC curb 16/20 EP + Skylux SW PMMA Acrylate Clear - 800x1400 | PVC curb 16/20 EP + Skylux SW PMMA Acrylate Clear |  | Skylux - Roof curb - PVC | Skylux - Rooflight - PMMA Acrylate_clear | 1 | 4.09 | 90 | 87 | 12 | skylux.be | yes/no | 3.48 | Rooflight - Spherical Dome - PVC curb 16/20 EP + PVC frame + Skylux SW PMMA Acrylate Clear (openable) - 800x1400 | PVC curb 16/20 EP + PVC frame + Skylux SW PMMA Acrylate Clear (openable)
PVC curb 16/20 EP + SW dome | 800 | 1600 | 348 | 800 | 1600 | 160 | 1.28 | 960 | 1760 | Rooflight - Spherical Dome | Rooflight - Spherical Dome - PVC curb 16/20 EP + Skylux SW PMMA Acrylate Clear - 800x1600 | PVC curb 16/20 EP + Skylux SW PMMA Acrylate Clear |  | Skylux - Roof curb - PVC | Skylux - Rooflight - PMMA Acrylate_clear | 1 | 4.14 | 90 | 87 | 12 | skylux.be | yes/no | 3.53 | Rooflight - Spherical Dome - PVC curb 16/20 EP + PVC frame + Skylux SW PMMA Acrylate Clear (openable) - 800x1600 | PVC curb 16/20 EP + PVC frame + Skylux SW PMMA Acrylate Clear (openable)
PVC curb 16/20 EP + SW dome | 800 | 1700 | 348 | 800 | 1700 | 160 | 1.36 | 960 | 1860 | Rooflight - Spherical Dome | Rooflight - Spherical Dome - PVC curb 16/20 EP + Skylux SW PMMA Acrylate Clear - 800x1700 | PVC curb 16/20 EP + Skylux SW PMMA Acrylate Clear |  | Skylux - Roof curb - PVC | Skylux - Rooflight - PMMA Acrylate_clear | 1 | 4.16 | 90 | 87 | 12 | skylux.be | yes/no | 3.55 | Rooflight - Spherical Dome - PVC curb 16/20 EP + PVC frame + Skylux SW PMMA Acrylate Clear (openable) - 800x1700 | PVC curb 16/20 EP + PVC frame + Skylux SW PMMA Acrylate Clear (openable)
PVC curb 16/20 EP + SW dome | 800 | 1800 | 348 | 800 | 1800 | 160 | 1.44 | 960 | 1960 | Rooflight - Spherical Dome | Rooflight - Spherical Dome - PVC curb 16/20 EP + Skylux SW PMMA Acrylate Clear - 800x1800 | PVC curb 16/20 EP + Skylux SW PMMA Acrylate Clear |  | Skylux - Roof curb - PVC | Skylux - Rooflight - PMMA Acrylate_clear | 1 | 4.18 | 90 | 87 | 12 | skylux.be | yes/no | 3.57 | Rooflight - Spherical Dome - PVC curb 16/20 EP + PVC frame + Skylux SW PMMA Acrylate Clear (openable) - 800x1800 | PVC curb 16/20 EP + PVC frame + Skylux SW PMMA Acrylate Clear (openable)
PVC curb 16/20 EP + SW dome | 800 | 2000 | 348 | 800 | 2000 | 160 | 1.6 | 960 | 2160 | Rooflight - Spherical Dome | Rooflight - Spherical Dome - PVC curb 16/20 EP + Skylux SW PMMA Acrylate Clear - 800x2000 | PVC curb 16/20 EP + Skylux SW PMMA Acrylate Clear |  | Skylux - Roof curb - PVC | Skylux - Rooflight - PMMA Acrylate_clear | 1 | 4.21 | 90 | 87 | 12 | skylux.be | yes/no | 3.61 | Rooflight - Spherical Dome - PVC curb 16/20 EP + PVC frame + Skylux SW PMMA Acrylate Clear (openable) - 800x2000 | PVC curb 16/20 EP + PVC frame + Skylux SW PMMA Acrylate Clear (openable)
PVC curb 16/20 EP + SW dome | 800 | 2200 | 348 | 800 | 2200 | 160 | 1.76 | 960 | 2360 | Rooflight - Spherical Dome | Rooflight - Spherical Dome - PVC curb 16/20 EP + Skylux SW PMMA Acrylate Clear - 800x2200 | PVC curb 16/20 EP + Skylux SW PMMA Acrylate Clear |  | Skylux - Roof curb - PVC | Skylux - Rooflight - PMMA Acrylate_clear | 1 | 4.23 | 90 | 87 | 12 | skylux.be | yes/no | 3.64 | Rooflight - Spherical Dome - PVC curb 16/20 EP + PVC frame + Skylux SW PMMA Acrylate Clear (openable) - 800x2200 | PVC curb 16/20 EP + PVC frame + Skylux SW PMMA Acrylate Clear (openable)
PVC curb 16/20 EP + SW dome | 800 | 2300 | 348 | 800 | 2300 | 160 | 1.84 | 960 | 2460 | Rooflight - Spherical Dome | Rooflight - Spherical Dome - PVC curb 16/20 EP + Skylux SW PMMA Acrylate Clear - 800x2300 | PVC curb 16/20 EP + Skylux SW PMMA Acrylate Clear |  | Skylux - Roof curb - PVC | Skylux - Rooflight - PMMA Acrylate_clear | 1 | 4.25 | 90 | 87 | 12 | skylux.be | yes/no | 3.65 | Rooflight - Spherical Dome - PVC curb 16/20 EP + PVC frame + Skylux SW PMMA Acrylate Clear (openable) - 800x2300 | PVC curb 16/20 EP + PVC frame + Skylux SW PMMA Acrylate Clear (openable)
PVC curb 16/20 EP + SW dome | 800 | 2500 | 348 | 800 | 2500 | 160 | 2 | 960 | 2660 | Rooflight - Spherical Dome | Rooflight - Spherical Dome - PVC curb 16/20 EP + Skylux SW PMMA Acrylate Clear - 800x2500 | PVC curb 16/20 EP + Skylux SW PMMA Acrylate Clear |  | Skylux - Roof curb - PVC | Skylux - Rooflight - PMMA Acrylate_clear | 1 | 4.27 | 90 | 87 | 12 | skylux.be | yes/no | 3.68 | Rooflight - Spherical Dome - PVC curb 16/20 EP + PVC frame + Skylux SW PMMA Acrylate Clear (openable) - 800x2500 | PVC curb 16/20 EP + PVC frame + Skylux SW PMMA Acrylate Clear (openable)
PVC curb 16/20 EP + SW dome | 800 | 2800 | 348 | 800 | 2800 | 160 | 2.24 | 960 | 2960 | Rooflight - Spherical Dome | Rooflight - Spherical Dome - PVC curb 16/20 EP + Skylux SW PMMA Acrylate Clear - 800x2800 | PVC curb 16/20 EP + Skylux SW PMMA Acrylate Clear |  | Skylux - Roof curb - PVC | Skylux - Rooflight - PMMA Acrylate_clear | 1 | 4.29 | 90 | 87 | 12 | skylux.be | yes/no | 3.71 | Rooflight - Spherical Dome - PVC curb 16/20 EP + PVC frame + Skylux SW PMMA Acrylate Clear (openable) - 800x2800 | PVC curb 16/20 EP + PVC frame + Skylux SW PMMA Acrylate Clear (openable)
PVC curb 16/20 EP + SW dome | 900 | 1200 | 348 | 900 | 1200 | 160 | 1.08 | 1060 | 1360 | Rooflight - Spherical Dome | Rooflight - Spherical Dome - PVC curb 16/20 EP + Skylux SW PMMA Acrylate Clear - 900x1200 | PVC curb 16/20 EP + Skylux SW PMMA Acrylate Clear |  | Skylux - Roof curb - PVC | Skylux - Rooflight - PMMA Acrylate_clear | 1 | 4.08 | 90 | 87 | 12 | skylux.be | yes/no | 3.46 | Rooflight - Spherical Dome - PVC curb 16/20 EP + PVC frame + Skylux SW PMMA Acrylate Clear (openable) - 900x1200 | PVC curb 16/20 EP + PVC frame + Skylux SW PMMA Acrylate Clear (openable)
PVC curb 16/20 EP + SW dome | 900 | 1500 | 348 | 900 | 1500 | 160 | 1.35 | 1060 | 1660 | Rooflight - Spherical Dome | Rooflight - Spherical Dome - PVC curb 16/20 EP + Skylux SW PMMA Acrylate Clear - 900x1500 | PVC curb 16/20 EP + Skylux SW PMMA Acrylate Clear |  | Skylux - Roof curb - PVC | Skylux - Rooflight - PMMA Acrylate_clear | 1 | 4.16 | 90 | 87 | 12 | skylux.be | yes/no | 3.55 | Rooflight - Spherical Dome - PVC curb 16/20 EP + PVC frame + Skylux SW PMMA Acrylate Clear (openable) - 900x1500 | PVC curb 16/20 EP + PVC frame + Skylux SW PMMA Acrylate Clear (openable)
PVC curb 16/20 EP + SW dome | 900 | 1800 | 348 | 900 | 1800 | 160 | 1.62 | 1060 | 1960 | Rooflight - Spherical Dome | Rooflight - Spherical Dome - PVC curb 16/20 EP + Skylux SW PMMA Acrylate Clear - 900x1800 | PVC curb 16/20 EP + Skylux SW PMMA Acrylate Clear |  | Skylux - Roof curb - PVC | Skylux - Rooflight - PMMA Acrylate_clear | 1 | 4.22 | 90 | 87 | 12 | skylux.be | yes/no | 3.62 | Rooflight - Spherical Dome - PVC curb 16/20 EP + PVC frame + Skylux SW PMMA Acrylate Clear (openable) - 900x1800 | PVC curb 16/20 EP + PVC frame + Skylux SW PMMA Acrylate Clear (openable)
PVC curb 16/20 EP + SW dome | 900 | 2100 | 348 | 900 | 2100 | 160 | 1.89 | 1060 | 2260 | Rooflight - Spherical Dome | Rooflight - Spherical Dome - PVC curb 16/20 EP + Skylux SW PMMA Acrylate Clear - 900x2100 | PVC curb 16/20 EP + Skylux SW PMMA Acrylate Clear |  | Skylux - Roof curb - PVC | Skylux - Rooflight - PMMA Acrylate_clear | 1 | 4.26 | 90 | 87 | 12 | skylux.be | yes/no | 3.68 | Rooflight - Spherical Dome - PVC curb 16/20 EP + PVC frame + Skylux SW PMMA Acrylate Clear (openable) - 900x2100 | PVC curb 16/20 EP + PVC frame + Skylux SW PMMA Acrylate Clear (openable)
PVC curb 16/20 EP + SW dome | 1000 | 1300 | 348 | 1000 | 1300 | 160 | 1.3 | 1160 | 1460 | Rooflight - Spherical Dome | Rooflight - Spherical Dome - PVC curb 16/20 EP + Skylux SW PMMA Acrylate Clear - 1000x1300 | PVC curb 16/20 EP + Skylux SW PMMA Acrylate Clear |  | Skylux - Roof curb - PVC | Skylux - Rooflight - PMMA Acrylate_clear | 1 | 4.14 | 90 | 87 | 12 | skylux.be | yes/no | 3.54 | Rooflight - Spherical Dome - PVC curb 16/20 EP + PVC frame + Skylux SW PMMA Acrylate Clear (openable) - 1000x1300 | PVC curb 16/20 EP + PVC frame + Skylux SW PMMA Acrylate Clear (openable)
PVC curb 16/20 EP + SW dome | 1000 | 1500 | 348 | 1000 | 1500 | 160 | 1.5 | 1160 | 1660 | Rooflight - Spherical Dome | Rooflight - Spherical Dome - PVC curb 16/20 EP + Skylux SW PMMA Acrylate Clear - 1000x1500 | PVC curb 16/20 EP + Skylux SW PMMA Acrylate Clear |  | Skylux - Roof curb - PVC | Skylux - Rooflight - PMMA Acrylate_clear | 1 | 4.2 | 90 | 87 | 12 | skylux.be | yes/no | 3.6 | Rooflight - Spherical Dome - PVC curb 16/20 EP + PVC frame + Skylux SW PMMA Acrylate Clear (openable) - 1000x1500 | PVC curb 16/20 EP + PVC frame + Skylux SW PMMA Acrylate Clear (openable)
PVC curb 16/20 EP + SW dome | 1000 | 1600 | 348 | 1000 | 1600 | 160 | 1.6 | 1160 | 1760 | Rooflight - Spherical Dome | Rooflight - Spherical Dome - PVC curb 16/20 EP + Skylux SW PMMA Acrylate Clear - 1000x1600 | PVC curb 16/20 EP + Skylux SW PMMA Acrylate Clear |  | Skylux - Roof curb - PVC | Skylux - Rooflight - PMMA Acrylate_clear | 1 | 4.22 | 90 | 87 | 12 | skylux.be | yes/no | 3.63 | Rooflight - Spherical Dome - PVC curb 16/20 EP + PVC frame + Skylux SW PMMA Acrylate Clear (openable) - 1000x1600 | PVC curb 16/20 EP + PVC frame + Skylux SW PMMA Acrylate Clear (openable)
PVC curb 16/20 EP + SW dome | 1000 | 1900 | 348 | 1000 | 1900 | 160 | 1.9 | 1160 | 2060 | Rooflight - Spherical Dome | Rooflight - Spherical Dome - PVC curb 16/20 EP + Skylux SW PMMA Acrylate Clear - 1000x1900 | PVC curb 16/20 EP + Skylux SW PMMA Acrylate Clear |  | Skylux - Roof curb - PVC | Skylux - Rooflight - PMMA Acrylate_clear | 1 | 4.27 | 90 | 87 | 12 | skylux.be | yes/no | 3.69 | Rooflight - Spherical Dome - PVC curb 16/20 EP + PVC frame + Skylux SW PMMA Acrylate Clear (openable) - 1000x1900 | PVC curb 16/20 EP + PVC frame + Skylux SW PMMA Acrylate Clear (openable)
PVC curb 16/20 EP + SW dome | 1000 | 2000 | 348 | 1000 | 2000 | 160 | 2 | 1160 | 2160 | Rooflight - Spherical Dome | Rooflight - Spherical Dome - PVC curb 16/20 EP + Skylux SW PMMA Acrylate Clear - 1000x2000 | PVC curb 16/20 EP + Skylux SW PMMA Acrylate Clear |  | Skylux - Roof curb - PVC | Skylux - Rooflight - PMMA Acrylate_clear | 1 | 4.29 | 90 | 87 | 12 | skylux.be | yes/no | 3.71 | Rooflight - Spherical Dome - PVC curb 16/20 EP + PVC frame + Skylux SW PMMA Acrylate Clear (openable) - 1000x2000 | PVC curb 16/20 EP + PVC frame + Skylux SW PMMA Acrylate Clear (openable)
PVC curb 16/20 EP + SW dome | 1000 | 2200 | 348 | 1000 | 2200 | 160 | 2.2 | 1160 | 2360 | Rooflight - Spherical Dome | Rooflight - Spherical Dome - PVC curb 16/20 EP + Skylux SW PMMA Acrylate Clear - 1000x2200 | PVC curb 16/20 EP + Skylux SW PMMA Acrylate Clear |  | Skylux - Roof curb - PVC | Skylux - Rooflight - PMMA Acrylate_clear | 1 | 4.31 | 90 | 87 | 12 | skylux.be | yes/no | 3.74 | Rooflight - Spherical Dome - PVC curb 16/20 EP + PVC frame + Skylux SW PMMA Acrylate Clear (openable) - 1000x2200 | PVC curb 16/20 EP + PVC frame + Skylux SW PMMA Acrylate Clear (openable)
PVC curb 16/20 EP + SW dome | 1000 | 2300 | 348 | 1000 | 2300 | 160 | 2.3 | 1160 | 2460 | Rooflight - Spherical Dome | Rooflight - Spherical Dome - PVC curb 16/20 EP + Skylux SW PMMA Acrylate Clear - 1000x2300 | PVC curb 16/20 EP + Skylux SW PMMA Acrylate Clear |  | Skylux - Roof curb - PVC | Skylux - Rooflight - PMMA Acrylate_clear | 1 | 4.33 | 90 | 87 | 12 | skylux.be | yes/no | 3.76 | Rooflight - Spherical Dome - PVC curb 16/20 EP + PVC frame + Skylux SW PMMA Acrylate Clear (openable) - 1000x2300 | PVC curb 16/20 EP + PVC frame + Skylux SW PMMA Acrylate Clear (openable)
PVC curb 16/20 EP + SW dome | 1000 | 2500 | 348 | 1000 | 2500 | 160 | 2.5 | 1160 | 2660 | Rooflight - Spherical Dome | Rooflight - Spherical Dome - PVC curb 16/20 EP + Skylux SW PMMA Acrylate Clear - 1000x2500 | PVC curb 16/20 EP + Skylux SW PMMA Acrylate Clear |  | Skylux - Roof curb - PVC | Skylux - Rooflight - PMMA Acrylate_clear | 1 | 4.35 | 90 | 87 | 12 | skylux.be | yes/no | 3.78 | Rooflight - Spherical Dome - PVC curb 16/20 EP + PVC frame + Skylux SW PMMA Acrylate Clear (openable) - 1000x2500 | PVC curb 16/20 EP + PVC frame + Skylux SW PMMA Acrylate Clear (openable)
PVC curb 16/20 EP + SW dome | 1000 | 2800 | 348 | 1000 | 2800 | 160 | 2.8 | 1160 | 2960 | Rooflight - Spherical Dome | Rooflight - Spherical Dome - PVC curb 16/20 EP + Skylux SW PMMA Acrylate Clear - 1000x2800 | PVC curb 16/20 EP + Skylux SW PMMA Acrylate Clear |  | Skylux - Roof curb - PVC | Skylux - Rooflight - PMMA Acrylate_clear | 1 | 4.37 | 90 | 87 | 12 | skylux.be | yes/no | 3.82 | Rooflight - Spherical Dome - PVC curb 16/20 EP + PVC frame + Skylux SW PMMA Acrylate Clear (openable) - 1000x2800 | PVC curb 16/20 EP + PVC frame + Skylux SW PMMA Acrylate Clear (openable)
PVC curb 16/20 EP + SW dome | 1050 | 1650 | 348 | 1050 | 1650 | 160 | 1.7325 | 1210 | 1810 | Rooflight - Spherical Dome | Rooflight - Spherical Dome - PVC curb 16/20 EP + Skylux SW PMMA Acrylate Clear - 1050x1650 | PVC curb 16/20 EP + Skylux SW PMMA Acrylate Clear |  | Skylux - Roof curb - PVC | Skylux - Rooflight - PMMA Acrylate_clear | 1 | 4.25 | 90 | 87 | 12 | skylux.be | yes/no | 3.66 | Rooflight - Spherical Dome - PVC curb 16/20 EP + PVC frame + Skylux SW PMMA Acrylate Clear (openable) - 1050x1650 | PVC curb 16/20 EP + PVC frame + Skylux SW PMMA Acrylate Clear (openable)
PVC curb 16/20 EP + SW dome | 1050 | 2250 | 348 | 1050 | 2250 | 160 | 2.3625 | 1210 | 2410 | Rooflight - Spherical Dome | Rooflight - Spherical Dome - PVC curb 16/20 EP + Skylux SW PMMA Acrylate Clear - 1050x2250 | PVC curb 16/20 EP + Skylux SW PMMA Acrylate Clear |  | Skylux - Roof curb - PVC | Skylux - Rooflight - PMMA Acrylate_clear | 1 | 4.34 | 90 | 87 | 12 | skylux.be | yes/no | 3.77 | Rooflight - Spherical Dome - PVC curb 16/20 EP + PVC frame + Skylux SW PMMA Acrylate Clear (openable) - 1050x2250 | PVC curb 16/20 EP + PVC frame + Skylux SW PMMA Acrylate Clear (openable)
PVC curb 16/20 EP + SW dome | 1100 | 1400 | 348 | 1100 | 1400 | 160 | 1.54 | 1260 | 1560 | Rooflight - Spherical Dome | Rooflight - Spherical Dome - PVC curb 16/20 EP + Skylux SW PMMA Acrylate Clear - 1100x1400 | PVC curb 16/20 EP + Skylux SW PMMA Acrylate Clear |  | Skylux - Roof curb - PVC | Skylux - Rooflight - PMMA Acrylate_clear | 1 | 4.21 | 90 | 87 | 12 | skylux.be | yes/no | 3.61 | Rooflight - Spherical Dome - PVC curb 16/20 EP + PVC frame + Skylux SW PMMA Acrylate Clear (openable) - 1100x1400 | PVC curb 16/20 EP + PVC frame + Skylux SW PMMA Acrylate Clear (openable)
PVC curb 16/20 EP + SW dome | 1100 | 1700 | 348 | 1100 | 1700 | 160 | 1.87 | 1260 | 1860 | Rooflight - Spherical Dome | Rooflight - Spherical Dome - PVC curb 16/20 EP + Skylux SW PMMA Acrylate Clear - 1100x1700 | PVC curb 16/20 EP + Skylux SW PMMA Acrylate Clear |  | Skylux - Roof curb - PVC | Skylux - Rooflight - PMMA Acrylate_clear | 1 | 4.27 | 90 | 87 | 12 | skylux.be | yes/no | 3.69 | Rooflight - Spherical Dome - PVC curb 16/20 EP + PVC frame + Skylux SW PMMA Acrylate Clear (openable) - 1100x1700 | PVC curb 16/20 EP + PVC frame + Skylux SW PMMA Acrylate Clear (openable)
PVC curb 16/20 EP + SW dome | 1100 | 2300 | 348 | 1100 | 2300 | 160 | 2.53 | 1260 | 2460 | Rooflight - Spherical Dome | Rooflight - Spherical Dome - PVC curb 16/20 EP + Skylux SW PMMA Acrylate Clear - 1100x2300 | PVC curb 16/20 EP + Skylux SW PMMA Acrylate Clear |  | Skylux - Roof curb - PVC | Skylux - Rooflight - PMMA Acrylate_clear | 1 | 4.36 | 90 | 87 | 12 | skylux.be | yes/no | 3.8 | Rooflight - Spherical Dome - PVC curb 16/20 EP + PVC frame + Skylux SW PMMA Acrylate Clear (openable) - 1100x2300 | PVC curb 16/20 EP + PVC frame + Skylux SW PMMA Acrylate Clear (openable)
PVC curb 16/20 EP + SW dome | 1200 | 1400 | 348 | 1200 | 1400 | 160 | 1.68 | 1360 | 1560 | Rooflight - Spherical Dome | Rooflight - Spherical Dome - PVC curb 16/20 EP + Skylux SW PMMA Acrylate Clear - 1200x1400 | PVC curb 16/20 EP + Skylux SW PMMA Acrylate Clear |  | Skylux - Roof curb - PVC | Skylux - Rooflight - PMMA Acrylate_clear | 1 | 4.24 | 90 | 87 | 12 | skylux.be | yes/no | 3.66 | Rooflight - Spherical Dome - PVC curb 16/20 EP + PVC frame + Skylux SW PMMA Acrylate Clear (openable) - 1200x1400 | PVC curb 16/20 EP + PVC frame + Skylux SW PMMA Acrylate Clear (openable)
PVC curb 16/20 EP + SW dome | 1200 | 1500 | 348 | 1200 | 1500 | 160 | 1.8 | 1360 | 1660 | Rooflight - Spherical Dome | Rooflight - Spherical Dome - PVC curb 16/20 EP + Skylux SW PMMA Acrylate Clear - 1200x1500 | PVC curb 16/20 EP + Skylux SW PMMA Acrylate Clear |  | Skylux - Roof curb - PVC | Skylux - Rooflight - PMMA Acrylate_clear | 1 | 4.27 | 90 | 87 | 12 | skylux.be | yes/no | 3.69 | Rooflight - Spherical Dome - PVC curb 16/20 EP + PVC frame + Skylux SW PMMA Acrylate Clear (openable) - 1200x1500 | PVC curb 16/20 EP + PVC frame + Skylux SW PMMA Acrylate Clear (openable)
PVC curb 16/20 EP + SW dome | 1200 | 1800 | 348 | 1200 | 1800 | 160 | 2.16 | 1360 | 1960 | Rooflight - Spherical Dome | Rooflight - Spherical Dome - PVC curb 16/20 EP + Skylux SW PMMA Acrylate Clear - 1200x1800 | PVC curb 16/20 EP + Skylux SW PMMA Acrylate Clear |  | Skylux - Roof curb - PVC | Skylux - Rooflight - PMMA Acrylate_clear | 1 | 4.33 | 90 | 87 | 12 | skylux.be | yes/no | 3.77 | Rooflight - Spherical Dome - PVC curb 16/20 EP + PVC frame + Skylux SW PMMA Acrylate Clear (openable) - 1200x1800 | PVC curb 16/20 EP + PVC frame + Skylux SW PMMA Acrylate Clear (openable)
PVC curb 16/20 EP + SW dome | 1200 | 2100 | 348 | 1200 | 2100 | 160 | 2.52 | 1360 | 2260 | Rooflight - Spherical Dome | Rooflight - Spherical Dome - PVC curb 16/20 EP + Skylux SW PMMA Acrylate Clear - 1200x2100 | PVC curb 16/20 EP + Skylux SW PMMA Acrylate Clear |  | Skylux - Roof curb - PVC | Skylux - Rooflight - PMMA Acrylate_clear | 1 | 4.37 | 90 | 87 | 12 | skylux.be | yes/no | 3.82 | Rooflight - Spherical Dome - PVC curb 16/20 EP + PVC frame + Skylux SW PMMA Acrylate Clear (openable) - 1200x2100 | PVC curb 16/20 EP + PVC frame + Skylux SW PMMA Acrylate Clear (openable)
PVC curb 16/20 EP + SW dome | 1200 | 2400 | 348 | 1200 | 2400 | 160 | 2.88 | 1360 | 2560 | Rooflight - Spherical Dome | Rooflight - Spherical Dome - PVC curb 16/20 EP + Skylux SW PMMA Acrylate Clear - 1200x2400 | PVC curb 16/20 EP + Skylux SW PMMA Acrylate Clear |  | Skylux - Roof curb - PVC | Skylux - Rooflight - PMMA Acrylate_clear | 1 | 4.41 | 90 | 87 | 12 | skylux.be | yes/no | 3.87 | Rooflight - Spherical Dome - PVC curb 16/20 EP + PVC frame + Skylux SW PMMA Acrylate Clear (openable) - 1200x2400 | PVC curb 16/20 EP + PVC frame + Skylux SW PMMA Acrylate Clear (openable)
PVC curb 16/20 EP + SW dome | 1300 | 1600 | 348 | 1300 | 1600 | 160 | 2.08 | 1460 | 1760 | Rooflight - Spherical Dome | Rooflight - Spherical Dome - PVC curb 16/20 EP + Skylux SW PMMA Acrylate Clear - 1300x1600 | PVC curb 16/20 EP + Skylux SW PMMA Acrylate Clear |  | Skylux - Roof curb - PVC | Skylux - Rooflight - PMMA Acrylate_clear | 1 | 4.32 | 90 | 87 | 12 | skylux.be | yes/no | 3.75 | Rooflight - Spherical Dome - PVC curb 16/20 EP + PVC frame + Skylux SW PMMA Acrylate Clear (openable) - 1300x1600 | PVC curb 16/20 EP + PVC frame + Skylux SW PMMA Acrylate Clear (openable)
PVC curb 16/20 EP + SW dome | 1300 | 1900 | 348 | 1300 | 1900 | 160 | 2.47 | 1460 | 2060 | Rooflight - Spherical Dome | Rooflight - Spherical Dome - PVC curb 16/20 EP + Skylux SW PMMA Acrylate Clear - 1300x1900 | PVC curb 16/20 EP + Skylux SW PMMA Acrylate Clear |  | Skylux - Roof curb - PVC | Skylux - Rooflight - PMMA Acrylate_clear | 1 | 4.37 | 90 | 87 | 12 | skylux.be | yes/no | 3.82 | Rooflight - Spherical Dome - PVC curb 16/20 EP + PVC frame + Skylux SW PMMA Acrylate Clear (openable) - 1300x1900 | PVC curb 16/20 EP + PVC frame + Skylux SW PMMA Acrylate Clear (openable)
PVC curb 16/20 EP + SW dome | 1300 | 2000 | 348 | 1300 | 2000 | 160 | 2.6 | 1460 | 2160 | Rooflight - Spherical Dome | Rooflight - Spherical Dome - PVC curb 16/20 EP + Skylux SW PMMA Acrylate Clear - 1300x2000 | PVC curb 16/20 EP + Skylux SW PMMA Acrylate Clear |  | Skylux - Roof curb - PVC | Skylux - Rooflight - PMMA Acrylate_clear | 1 | 4.38 | 90 | 87 | 12 | skylux.be | yes/no | 3.84 | Rooflight - Spherical Dome - PVC curb 16/20 EP + PVC frame + Skylux SW PMMA Acrylate Clear (openable) - 1300x2000 | PVC curb 16/20 EP + PVC frame + Skylux SW PMMA Acrylate Clear (openable)
PVC curb 16/20 EP + SW dome | 1300 | 2200 | 348 | 1300 | 2200 | 160 | 2.86 | 1460 | 2360 | Rooflight - Spherical Dome | Rooflight - Spherical Dome - PVC curb 16/20 EP + Skylux SW PMMA Acrylate Clear - 1300x2200 | PVC curb 16/20 EP + Skylux SW PMMA Acrylate Clear |  | Skylux - Roof curb - PVC | Skylux - Rooflight - PMMA Acrylate_clear | 1 | 4.41 | 90 | 87 | 12 | skylux.be | yes/no | 3.88 | Rooflight - Spherical Dome - PVC curb 16/20 EP + PVC frame + Skylux SW PMMA Acrylate Clear (openable) - 1300x2200 | PVC curb 16/20 EP + PVC frame + Skylux SW PMMA Acrylate Clear (openable)
PVC curb 16/20 EP + SW dome | 1300 | 2300 | 348 | 1300 | 2300 | 160 | 2.99 | 1460 | 2460 | Rooflight - Spherical Dome | Rooflight - Spherical Dome - PVC curb 16/20 EP + Skylux SW PMMA Acrylate Clear - 1300x2300 | PVC curb 16/20 EP + Skylux SW PMMA Acrylate Clear |  | Skylux - Roof curb - PVC | Skylux - Rooflight - PMMA Acrylate_clear | 1 | 4.41 | 90 | 87 | 12 | skylux.be | yes/no | 3.89 | Rooflight - Spherical Dome - PVC curb 16/20 EP + PVC frame + Skylux SW PMMA Acrylate Clear (openable) - 1300x2300 | PVC curb 16/20 EP + PVC frame + Skylux SW PMMA Acrylate Clear (openable)
PVC curb 16/20 EP + SW dome | 1300 | 2500 | 348 | 1300 | 2500 | 160 | 3.25 | 1460 | 2660 | Rooflight - Spherical Dome | Rooflight - Spherical Dome - PVC curb 16/20 EP + Skylux SW PMMA Acrylate Clear - 1300x2500 | PVC curb 16/20 EP + Skylux SW PMMA Acrylate Clear |  | Skylux - Roof curb - PVC | Skylux - Rooflight - PMMA Acrylate_clear | 1 | 4.44 | 90 | 87 | 12 | skylux.be | yes/no | 3.92 | Rooflight - Spherical Dome - PVC curb 16/20 EP + PVC frame + Skylux SW PMMA Acrylate Clear (openable) - 1300x2500 | PVC curb 16/20 EP + PVC frame + Skylux SW PMMA Acrylate Clear (openable)
PVC curb 16/20 EP + SW dome | 1300 | 2800 | 348 | 1300 | 2800 | 160 | 3.64 | 1460 | 2960 | Rooflight - Spherical Dome | Rooflight - Spherical Dome - PVC curb 16/20 EP + Skylux SW PMMA Acrylate Clear - 1300x2800 | PVC curb 16/20 EP + Skylux SW PMMA Acrylate Clear |  | Skylux - Roof curb - PVC | Skylux - Rooflight - PMMA Acrylate_clear | 1 | 4.47 | 90 | 87 | 12 | skylux.be | yes/no | 3.96 | Rooflight - Spherical Dome - PVC curb 16/20 EP + PVC frame + Skylux SW PMMA Acrylate Clear (openable) - 1300x2800 | PVC curb 16/20 EP + PVC frame + Skylux SW PMMA Acrylate Clear (openable)
PVC curb 16/20 EP + SW dome | 1450 | 1700 | 348 | 1450 | 1700 | 160 | 2.465 | 1610 | 1860 | Rooflight - Spherical Dome | Rooflight - Spherical Dome - PVC curb 16/20 EP + Skylux SW PMMA Acrylate Clear - 1450x1700 | PVC curb 16/20 EP + Skylux SW PMMA Acrylate Clear |  | Skylux - Roof curb - PVC | Skylux - Rooflight - PMMA Acrylate_clear | 1 | 4.37 | 90 | 87 | 12 | skylux.be | yes/no | 3.83 | Rooflight - Spherical Dome - PVC curb 16/20 EP + PVC frame + Skylux SW PMMA Acrylate Clear (openable) - 1450x1700 | PVC curb 16/20 EP + PVC frame + Skylux SW PMMA Acrylate Clear (openable)
PVC curb 16/20 EP + SW dome | 1600 | 2000 | 348 | 1600 | 2000 | 160 | 3.2 | 1760 | 2160 | Rooflight - Spherical Dome | Rooflight - Spherical Dome - PVC curb 16/20 EP + Skylux SW PMMA Acrylate Clear - 1600x2000 | PVC curb 16/20 EP + Skylux SW PMMA Acrylate Clear |  | Skylux - Roof curb - PVC | Skylux - Rooflight - PMMA Acrylate_clear | 1 | 4.46 | 90 | 87 | 12 | skylux.be | yes/no | 3.94 | Rooflight - Spherical Dome - PVC curb 16/20 EP + PVC frame + Skylux SW PMMA Acrylate Clear (openable) - 1600x2000 | PVC curb 16/20 EP + PVC frame + Skylux SW PMMA Acrylate Clear (openable)
PVC curb 16/20 EP + SW dome | 1600 | 2200 | 348 | 1600 | 2200 | 160 | 3.52 | 1760 | 2360 | Rooflight - Spherical Dome | Rooflight - Spherical Dome - PVC curb 16/20 EP + Skylux SW PMMA Acrylate Clear - 1600x2200 | PVC curb 16/20 EP + Skylux SW PMMA Acrylate Clear |  | Skylux - Roof curb - PVC | Skylux - Rooflight - PMMA Acrylate_clear | 1 | 4.48 | 90 | 87 | 12 | skylux.be | yes/no | 3.98 | Rooflight - Spherical Dome - PVC curb 16/20 EP + PVC frame + Skylux SW PMMA Acrylate Clear (openable) - 1600x2200 | PVC curb 16/20 EP + PVC frame + Skylux SW PMMA Acrylate Clear (openable)
PVC curb 16/20 EP + SW dome | 1600 | 2300 | 348 | 1600 | 2300 | 160 | 3.68 | 1760 | 2460 | Rooflight - Spherical Dome | Rooflight - Spherical Dome - PVC curb 16/20 EP + Skylux SW PMMA Acrylate Clear - 1600x2300 | PVC curb 16/20 EP + Skylux SW PMMA Acrylate Clear |  | Skylux - Roof curb - PVC | Skylux - Rooflight - PMMA Acrylate_clear | 1 | 4.5 | 90 | 87 | 12 | skylux.be | yes/no | 4 | Rooflight - Spherical Dome - PVC curb 16/20 EP + PVC frame + Skylux SW PMMA Acrylate Clear (openable) - 1600x2300 | PVC curb 16/20 EP + PVC frame + Skylux SW PMMA Acrylate Clear (openable)
PVC curb 16/20 EP + SW dome | 1600 | 2500 | 348 | 1600 | 2500 | 160 | 4 | 1760 | 2660 | Rooflight - Spherical Dome | Rooflight - Spherical Dome - PVC curb 16/20 EP + Skylux SW PMMA Acrylate Clear - 1600x2500 | PVC curb 16/20 EP + Skylux SW PMMA Acrylate Clear |  | Skylux - Roof curb - PVC | Skylux - Rooflight - PMMA Acrylate_clear | 1 | 4.52 | 90 | 87 | 12 | skylux.be | yes/no | 4.03 | Rooflight - Spherical Dome - PVC curb 16/20 EP + PVC frame + Skylux SW PMMA Acrylate Clear (openable) - 1600x2500 | PVC curb 16/20 EP + PVC frame + Skylux SW PMMA Acrylate Clear (openable)
PVC curb 16/20 EP + SW dome | 1600 | 2800 | 348 | 1600 | 2800 | 160 | 4.48 | 1760 | 2960 | Rooflight - Spherical Dome | Rooflight - Spherical Dome - PVC curb 16/20 EP + Skylux SW PMMA Acrylate Clear - 1600x2800 | PVC curb 16/20 EP + Skylux SW PMMA Acrylate Clear |  | Skylux - Roof curb - PVC | Skylux - Rooflight - PMMA Acrylate_clear | 1 | 4.54 | 90 | 87 | 12 | skylux.be | yes/no | 4.06 | Rooflight - Spherical Dome - PVC curb 16/20 EP + PVC frame + Skylux SW PMMA Acrylate Clear (openable) - 1600x2800 | PVC curb 16/20 EP + PVC frame + Skylux SW PMMA Acrylate Clear (openable)
PVC curb 16/20 EP + SW dome | 400 | 400 | 348 | 400 | 400 | 160 | 0.16 | 560 | 560 | Rooflight - Spherical Dome | Rooflight - Spherical Dome - PVC curb 16/20 EP + Skylux SW PC Polycarbonate Clear - 400x400 | PVC curb 16/20 EP + Skylux SW PC Polycarbonate Clear |  | Skylux - Roof curb - PVC | Skylux - Rooflight - PC Polycarbonate_clear | 1 | 3.14 | 88 | 83 | 12 | skylux.be | yes/no | 2.53 | Rooflight - Spherical Dome - PVC curb 16/20 EP + PVC frame + Skylux SW PC Polycarbonate Clear (openable) - 400x400 | PVC curb 16/20 EP + PVC frame + Skylux SW PC Polycarbonate Clear (openable)
PVC curb 16/20 EP + SW dome | 450 | 450 | 348 | 450 | 450 | 160 | 0.2025 | 610 | 610 | Rooflight - Spherical Dome | Rooflight - Spherical Dome - PVC curb 16/20 EP + Skylux SW PC Polycarbonate Clear - 450x450 | PVC curb 16/20 EP + Skylux SW PC Polycarbonate Clear |  | Skylux - Roof curb - PVC | Skylux - Rooflight - PC Polycarbonate_clear | 1 | 3.29 | 88 | 83 | 12 | skylux.be | yes/no | 2.66 | Rooflight - Spherical Dome - PVC curb 16/20 EP + PVC frame + Skylux SW PC Polycarbonate Clear (openable) - 450x450 | PVC curb 16/20 EP + PVC frame + Skylux SW PC Polycarbonate Clear (openable)
PVC curb 16/20 EP + SW dome | 500 | 500 | 348 | 500 | 500 | 160 | 0.25 | 660 | 660 | Rooflight - Spherical Dome | Rooflight - Spherical Dome - PVC curb 16/20 EP + Skylux SW PC Polycarbonate Clear - 500x500 | PVC curb 16/20 EP + Skylux SW PC Polycarbonate Clear |  | Skylux - Roof curb - PVC | Skylux - Rooflight - PC Polycarbonate_clear | 1 | 3.39 | 88 | 83 | 12 | skylux.be | yes/no | 2.75 | Rooflight - Spherical Dome - PVC curb 16/20 EP + PVC frame + Skylux SW PC Polycarbonate Clear (openable) - 500x500 | PVC curb 16/20 EP + PVC frame + Skylux SW PC Polycarbonate Clear (openable)
PVC curb 16/20 EP + SW dome | 550 | 550 | 348 | 550 | 550 | 160 | 0.3025 | 710 | 710 | Rooflight - Spherical Dome | Rooflight - Spherical Dome - PVC curb 16/20 EP + Skylux SW PC Polycarbonate Clear - 550x550 | PVC curb 16/20 EP + Skylux SW PC Polycarbonate Clear |  | Skylux - Roof curb - PVC | Skylux - Rooflight - PC Polycarbonate_clear | 1 | 3.51 | 88 | 83 | 12 | skylux.be | yes/no | 2.86 | Rooflight - Spherical Dome - PVC curb 16/20 EP + PVC frame + Skylux SW PC Polycarbonate Clear (openable) - 550x550 | PVC curb 16/20 EP + PVC frame + Skylux SW PC Polycarbonate Clear (openable)
PVC curb 16/20 EP + SW dome | 600 | 600 | 348 | 600 | 600 | 160 | 0.36 | 760 | 760 | Rooflight - Spherical Dome | Rooflight - Spherical Dome - PVC curb 16/20 EP + Skylux SW PC Polycarbonate Clear - 600x600 | PVC curb 16/20 EP + Skylux SW PC Polycarbonate Clear |  | Skylux - Roof curb - PVC | Skylux - Rooflight - PC Polycarbonate_clear | 1 | 3.58 | 88 | 83 | 12 | skylux.be | yes/no | 2.93 | Rooflight - Spherical Dome - PVC curb 16/20 EP + PVC frame + Skylux SW PC Polycarbonate Clear (openable) - 600x600 | PVC curb 16/20 EP + PVC frame + Skylux SW PC Polycarbonate Clear (openable)
PVC curb 16/20 EP + SW dome | 700 | 700 | 348 | 700 | 700 | 160 | 0.49 | 860 | 860 | Rooflight - Spherical Dome | Rooflight - Spherical Dome - PVC curb 16/20 EP + Skylux SW PC Polycarbonate Clear - 700x700 | PVC curb 16/20 EP + Skylux SW PC Polycarbonate Clear |  | Skylux - Roof curb - PVC | Skylux - Rooflight - PC Polycarbonate_clear | 1 | 3.74 | 88 | 83 | 12 | skylux.be | yes/no | 3.09 | Rooflight - Spherical Dome - PVC curb 16/20 EP + PVC frame + Skylux SW PC Polycarbonate Clear (openable) - 700x700 | PVC curb 16/20 EP + PVC frame + Skylux SW PC Polycarbonate Clear (openable)
PVC curb 16/20 EP + SW dome | 750 | 750 | 348 | 750 | 750 | 160 | 0.5625 | 910 | 910 | Rooflight - Spherical Dome | Rooflight - Spherical Dome - PVC curb 16/20 EP + Skylux SW PC Polycarbonate Clear - 750x750 | PVC curb 16/20 EP + Skylux SW PC Polycarbonate Clear |  | Skylux - Roof curb - PVC | Skylux - Rooflight - PC Polycarbonate_clear | 1 | 3.8 | 88 | 83 | 12 | skylux.be | yes/no | 3.15 | Rooflight - Spherical Dome - PVC curb 16/20 EP + PVC frame + Skylux SW PC Polycarbonate Clear (openable) - 750x750 | PVC curb 16/20 EP + PVC frame + Skylux SW PC Polycarbonate Clear (openable)
PVC curb 16/20 EP + SW dome | 800 | 800 | 348 | 800 | 800 | 160 | 0.64 | 960 | 960 | Rooflight - Spherical Dome | Rooflight - Spherical Dome - PVC curb 16/20 EP + Skylux SW PC Polycarbonate Clear - 800x800 | PVC curb 16/20 EP + Skylux SW PC Polycarbonate Clear |  | Skylux - Roof curb - PVC | Skylux - Rooflight - PC Polycarbonate_clear | 1 | 3.85 | 88 | 83 | 12 | skylux.be | yes/no | 3.21 | Rooflight - Spherical Dome - PVC curb 16/20 EP + PVC frame + Skylux SW PC Polycarbonate Clear (openable) - 800x800 | PVC curb 16/20 EP + PVC frame + Skylux SW PC Polycarbonate Clear (openable)
PVC curb 16/20 EP + SW dome | 900 | 900 | 348 | 900 | 900 | 160 | 0.81 | 1060 | 1060 | Rooflight - Spherical Dome | Rooflight - Spherical Dome - PVC curb 16/20 EP + Skylux SW PC Polycarbonate Clear - 900x900 | PVC curb 16/20 EP + Skylux SW PC Polycarbonate Clear |  | Skylux - Roof curb - PVC | Skylux - Rooflight - PC Polycarbonate_clear | 1 | 3.95 | 88 | 83 | 12 | skylux.be | yes/no | 3.31 | Rooflight - Spherical Dome - PVC curb 16/20 EP + PVC frame + Skylux SW PC Polycarbonate Clear (openable) - 900x900 | PVC curb 16/20 EP + PVC frame + Skylux SW PC Polycarbonate Clear (openable)
PVC curb 16/20 EP + SW dome | 1000 | 1000 | 348 | 1000 | 1000 | 160 | 1 | 1160 | 1160 | Rooflight - Spherical Dome | Rooflight - Spherical Dome - PVC curb 16/20 EP + Skylux SW PC Polycarbonate Clear - 1000x1000 | PVC curb 16/20 EP + Skylux SW PC Polycarbonate Clear |  | Skylux - Roof curb - PVC | Skylux - Rooflight - PC Polycarbonate_clear | 1 | 4.04 | 88 | 83 | 12 | skylux.be | yes/no | 3.41 | Rooflight - Spherical Dome - PVC curb 16/20 EP + PVC frame + Skylux SW PC Polycarbonate Clear (openable) - 1000x1000 | PVC curb 16/20 EP + PVC frame + Skylux SW PC Polycarbonate Clear (openable)
PVC curb 16/20 EP + SW dome | 1050 | 1050 | 348 | 1050 | 1050 | 160 | 1.1025 | 1210 | 1210 | Rooflight - Spherical Dome | Rooflight - Spherical Dome - PVC curb 16/20 EP + Skylux SW PC Polycarbonate Clear - 1050x1050 | PVC curb 16/20 EP + Skylux SW PC Polycarbonate Clear |  | Skylux - Roof curb - PVC | Skylux - Rooflight - PC Polycarbonate_clear | 1 | 4.07 | 88 | 83 | 12 | skylux.be | yes/no | 3.45 | Rooflight - Spherical Dome - PVC curb 16/20 EP + PVC frame + Skylux SW PC Polycarbonate Clear (openable) - 1050x1050 | PVC curb 16/20 EP + PVC frame + Skylux SW PC Polycarbonate Clear (openable)
PVC curb 16/20 EP + SW dome | 1100 | 1100 | 348 | 1100 | 1100 | 160 | 1.21 | 1260 | 1260 | Rooflight - Spherical Dome | Rooflight - Spherical Dome - PVC curb 16/20 EP + Skylux SW PC Polycarbonate Clear - 1100x1100 | PVC curb 16/20 EP + Skylux SW PC Polycarbonate Clear |  | Skylux - Roof curb - PVC | Skylux - Rooflight - PC Polycarbonate_clear | 1 | 4.11 | 88 | 83 | 12 | skylux.be | yes/no | 3.49 | Rooflight - Spherical Dome - PVC curb 16/20 EP + PVC frame + Skylux SW PC Polycarbonate Clear (openable) - 1100x1100 | PVC curb 16/20 EP + PVC frame + Skylux SW PC Polycarbonate Clear (openable)
PVC curb 16/20 EP + SW dome | 1200 | 1200 | 348 | 1200 | 1200 | 160 | 1.44 | 1360 | 1360 | Rooflight - Spherical Dome | Rooflight - Spherical Dome - PVC curb 16/20 EP + Skylux SW PC Polycarbonate Clear - 1200x1200 | PVC curb 16/20 EP + Skylux SW PC Polycarbonate Clear |  | Skylux - Roof curb - PVC | Skylux - Rooflight - PC Polycarbonate_clear | 1 | 4.18 | 88 | 83 | 12 | skylux.be | yes/no | 3.58 | Rooflight - Spherical Dome - PVC curb 16/20 EP + PVC frame + Skylux SW PC Polycarbonate Clear (openable) - 1200x1200 | PVC curb 16/20 EP + PVC frame + Skylux SW PC Polycarbonate Clear (openable)
PVC curb 16/20 EP + SW dome | 1300 | 1300 | 348 | 1300 | 1300 | 160 | 1.69 | 1460 | 1460 | Rooflight - Spherical Dome | Rooflight - Spherical Dome - PVC curb 16/20 EP + Skylux SW PC Polycarbonate Clear - 1300x1300 | PVC curb 16/20 EP + Skylux SW PC Polycarbonate Clear |  | Skylux - Roof curb - PVC | Skylux - Rooflight - PC Polycarbonate_clear | 1 | 4.24 | 88 | 83 | 12 | skylux.be | yes/no | 3.66 | Rooflight - Spherical Dome - PVC curb 16/20 EP + PVC frame + Skylux SW PC Polycarbonate Clear (openable) - 1300x1300 | PVC curb 16/20 EP + PVC frame + Skylux SW PC Polycarbonate Clear (openable)
PVC curb 16/20 EP + SW dome | 1400 | 1400 | 348 | 1400 | 1400 | 160 | 1.96 | 1560 | 1560 | Rooflight - Spherical Dome | Rooflight - Spherical Dome - PVC curb 16/20 EP + Skylux SW PC Polycarbonate Clear - 1400x1400 | PVC curb 16/20 EP + Skylux SW PC Polycarbonate Clear |  | Skylux - Roof curb - PVC | Skylux - Rooflight - PC Polycarbonate_clear | 1 | 4.3 | 88 | 83 | 12 | skylux.be | yes/no | 3.73 | Rooflight - Spherical Dome - PVC curb 16/20 EP + PVC frame + Skylux SW PC Polycarbonate Clear (openable) - 1400x1400 | PVC curb 16/20 EP + PVC frame + Skylux SW PC Polycarbonate Clear (openable)
PVC curb 16/20 EP + SW dome | 1500 | 1500 | 348 | 1500 | 1500 | 160 | 2.25 | 1660 | 1660 | Rooflight - Spherical Dome | Rooflight - Spherical Dome - PVC curb 16/20 EP + Skylux SW PC Polycarbonate Clear - 1500x1500 | PVC curb 16/20 EP + Skylux SW PC Polycarbonate Clear |  | Skylux - Roof curb - PVC | Skylux - Rooflight - PC Polycarbonate_clear | 1 | 4.34 | 88 | 83 | 12 | skylux.be | yes/no | 3.79 | Rooflight - Spherical Dome - PVC curb 16/20 EP + PVC frame + Skylux SW PC Polycarbonate Clear (openable) - 1500x1500 | PVC curb 16/20 EP + PVC frame + Skylux SW PC Polycarbonate Clear (openable)
PVC curb 16/20 EP + SW dome | 1550 | 1550 | 348 | 1550 | 1550 | 160 | 2.4025 | 1710 | 1710 | Rooflight - Spherical Dome | Rooflight - Spherical Dome - PVC curb 16/20 EP + Skylux SW PC Polycarbonate Clear - 1550x1550 | PVC curb 16/20 EP + Skylux SW PC Polycarbonate Clear |  | Skylux - Roof curb - PVC | Skylux - Rooflight - PC Polycarbonate_clear | 1 | 4.37 | 88 | 83 | 12 | skylux.be | yes/no | 3.82 | Rooflight - Spherical Dome - PVC curb 16/20 EP + PVC frame + Skylux SW PC Polycarbonate Clear (openable) - 1550x1550 | PVC curb 16/20 EP + PVC frame + Skylux SW PC Polycarbonate Clear (openable)
PVC curb 16/20 EP + SW dome | 1600 | 1600 | 348 | 1600 | 1600 | 160 | 2.56 | 1760 | 1760 | Rooflight - Spherical Dome | Rooflight - Spherical Dome - PVC curb 16/20 EP + Skylux SW PC Polycarbonate Clear - 1600x1600 | PVC curb 16/20 EP + Skylux SW PC Polycarbonate Clear |  | Skylux - Roof curb - PVC | Skylux - Rooflight - PC Polycarbonate_clear | 1 | 4.39 | 88 | 83 | 12 | skylux.be | yes/no | 3.85 | Rooflight - Spherical Dome - PVC curb 16/20 EP + PVC frame + Skylux SW PC Polycarbonate Clear (openable) - 1600x1600 | PVC curb 16/20 EP + PVC frame + Skylux SW PC Polycarbonate Clear (openable)
PVC curb 16/20 EP + SW dome | 1700 | 1700 | 348 | 1700 | 1700 | 160 | 2.89 | 1860 | 1860 | Rooflight - Spherical Dome | Rooflight - Spherical Dome - PVC curb 16/20 EP + Skylux SW PC Polycarbonate Clear - 1700x1700 | PVC curb 16/20 EP + Skylux SW PC Polycarbonate Clear |  | Skylux - Roof curb - PVC | Skylux - Rooflight - PC Polycarbonate_clear | 1 | 4.42 | 88 | 83 | 12 | skylux.be | yes/no | 3.9 | Rooflight - Spherical Dome - PVC curb 16/20 EP + PVC frame + Skylux SW PC Polycarbonate Clear (openable) - 1700x1700 | PVC curb 16/20 EP + PVC frame + Skylux SW PC Polycarbonate Clear (openable)
PVC curb 16/20 EP + SW dome | 1800 | 1800 | 348 | 1800 | 1800 | 160 | 3.24 | 1960 | 1960 | Rooflight - Spherical Dome | Rooflight - Spherical Dome - PVC curb 16/20 EP + Skylux SW PC Polycarbonate Clear - 1800x1800 | PVC curb 16/20 EP + Skylux SW PC Polycarbonate Clear |  | Skylux - Roof curb - PVC | Skylux - Rooflight - PC Polycarbonate_clear | 1 | 4.46 | 88 | 83 | 12 | skylux.be | yes/no | 3.94 | Rooflight - Spherical Dome - PVC curb 16/20 EP + PVC frame + Skylux SW PC Polycarbonate Clear (openable) - 1800x1800 | PVC curb 16/20 EP + PVC frame + Skylux SW PC Polycarbonate Clear (openable)
PVC curb 16/20 EP + SW dome | 2000 | 2000 | 348 | 2000 | 2000 | 160 | 4 | 2160 | 2160 | Rooflight - Spherical Dome | Rooflight - Spherical Dome - PVC curb 16/20 EP + Skylux SW PC Polycarbonate Clear - 2000x2000 | PVC curb 16/20 EP + Skylux SW PC Polycarbonate Clear |  | Skylux - Roof curb - PVC | Skylux - Rooflight - PC Polycarbonate_clear | 1 | 4.52 | 88 | 83 | 12 | skylux.be | yes/no | 4.04 | Rooflight - Spherical Dome - PVC curb 16/20 EP + PVC frame + Skylux SW PC Polycarbonate Clear (openable) - 2000x2000 | PVC curb 16/20 EP + PVC frame + Skylux SW PC Polycarbonate Clear (openable)
PVC curb 16/20 EP + SW dome | 400 | 700 | 348 | 400 | 700 | 160 | 0.28 | 560 | 860 | Rooflight - Spherical Dome | Rooflight - Spherical Dome - PVC curb 16/20 EP + Skylux SW PC Polycarbonate Clear - 400x700 | PVC curb 16/20 EP + Skylux SW PC Polycarbonate Clear |  | Skylux - Roof curb - PVC | Skylux - Rooflight - PC Polycarbonate_clear | 1 | 3.46 | 88 | 83 | 12 | skylux.be | yes/no | 2.81 | Rooflight - Spherical Dome - PVC curb 16/20 EP + PVC frame + Skylux SW PC Polycarbonate Clear (openable) - 400x700 | PVC curb 16/20 EP + PVC frame + Skylux SW PC Polycarbonate Clear (openable)
PVC curb 16/20 EP + SW dome | 400 | 1000 | 348 | 400 | 1000 | 160 | 0.4 | 560 | 1160 | Rooflight - Spherical Dome | Rooflight - Spherical Dome - PVC curb 16/20 EP + Skylux SW PC Polycarbonate Clear - 400x1000 | PVC curb 16/20 EP + Skylux SW PC Polycarbonate Clear |  | Skylux - Roof curb - PVC | Skylux - Rooflight - PC Polycarbonate_clear | 1 | 3.63 | 88 | 83 | 12 | skylux.be | yes/no | 2.96 | Rooflight - Spherical Dome - PVC curb 16/20 EP + PVC frame + Skylux SW PC Polycarbonate Clear (openable) - 400x1000 | PVC curb 16/20 EP + PVC frame + Skylux SW PC Polycarbonate Clear (openable)
PVC curb 16/20 EP + SW dome | 400 | 1300 | 348 | 400 | 1300 | 160 | 0.52 | 560 | 1460 | Rooflight - Spherical Dome | Rooflight - Spherical Dome - PVC curb 16/20 EP + Skylux SW PC Polycarbonate Clear - 400x1300 | PVC curb 16/20 EP + Skylux SW PC Polycarbonate Clear |  | Skylux - Roof curb - PVC | Skylux - Rooflight - PC Polycarbonate_clear | 1 | 3.73 | 88 | 83 | 12 | skylux.be | yes/no | 3.06 | Rooflight - Spherical Dome - PVC curb 16/20 EP + PVC frame + Skylux SW PC Polycarbonate Clear (openable) - 400x1300 | PVC curb 16/20 EP + PVC frame + Skylux SW PC Polycarbonate Clear (openable)
PVC curb 16/20 EP + SW dome | 400 | 1600 | 348 | 400 | 1600 | 160 | 0.64 | 560 | 1760 | Rooflight - Spherical Dome | Rooflight - Spherical Dome - PVC curb 16/20 EP + Skylux SW PC Polycarbonate Clear - 400x1600 | PVC curb 16/20 EP + Skylux SW PC Polycarbonate Clear |  | Skylux - Roof curb - PVC | Skylux - Rooflight - PC Polycarbonate_clear | 1 | 3.8 | 88 | 83 | 12 | skylux.be | yes/no | 3.13 | Rooflight - Spherical Dome - PVC curb 16/20 EP + PVC frame + Skylux SW PC Polycarbonate Clear (openable) - 400x1600 | PVC curb 16/20 EP + PVC frame + Skylux SW PC Polycarbonate Clear (openable)
PVC curb 16/20 EP + SW dome | 400 | 1900 | 348 | 400 | 1900 | 160 | 0.76 | 560 | 2060 | Rooflight - Spherical Dome | Rooflight - Spherical Dome - PVC curb 16/20 EP + Skylux SW PC Polycarbonate Clear - 400x1900 | PVC curb 16/20 EP + Skylux SW PC Polycarbonate Clear |  | Skylux - Roof curb - PVC | Skylux - Rooflight - PC Polycarbonate_clear | 1 | 3.86 | 88 | 83 | 12 | skylux.be | yes/no | 3.18 | Rooflight - Spherical Dome - PVC curb 16/20 EP + PVC frame + Skylux SW PC Polycarbonate Clear (openable) - 400x1900 | PVC curb 16/20 EP + PVC frame + Skylux SW PC Polycarbonate Clear (openable)
PVC curb 16/20 EP + SW dome | 400 | 2200 | 348 | 400 | 2200 | 160 | 0.88 | 560 | 2360 | Rooflight - Spherical Dome | Rooflight - Spherical Dome - PVC curb 16/20 EP + Skylux SW PC Polycarbonate Clear - 400x2200 | PVC curb 16/20 EP + Skylux SW PC Polycarbonate Clear |  | Skylux - Roof curb - PVC | Skylux - Rooflight - PC Polycarbonate_clear | 1 | 3.9 | 88 | 83 | 12 | skylux.be | yes/no | 3.22 | Rooflight - Spherical Dome - PVC curb 16/20 EP + PVC frame + Skylux SW PC Polycarbonate Clear (openable) - 400x2200 | PVC curb 16/20 EP + PVC frame + Skylux SW PC Polycarbonate Clear (openable)
PVC curb 16/20 EP + SW dome | 400 | 2800 | 348 | 400 | 2800 | 160 | 1.12 | 560 | 2960 | Rooflight - Spherical Dome | Rooflight - Spherical Dome - PVC curb 16/20 EP + Skylux SW PC Polycarbonate Clear - 400x2800 | PVC curb 16/20 EP + Skylux SW PC Polycarbonate Clear |  | Skylux - Roof curb - PVC | Skylux - Rooflight - PC Polycarbonate_clear | 1 | 3.95 | 88 | 83 | 12 | skylux.be | yes/no | 3.27 | Rooflight - Spherical Dome - PVC curb 16/20 EP + PVC frame + Skylux SW PC Polycarbonate Clear (openable) - 400x2800 | PVC curb 16/20 EP + PVC frame + Skylux SW PC Polycarbonate Clear (openable)
PVC curb 16/20 EP + SW dome | 450 | 750 | 348 | 450 | 750 | 160 | 0.3375 | 610 | 910 | Rooflight - Spherical Dome | Rooflight - Spherical Dome - PVC curb 16/20 EP + Skylux SW PC Polycarbonate Clear - 450x750 | PVC curb 16/20 EP + Skylux SW PC Polycarbonate Clear |  | Skylux - Roof curb - PVC | Skylux - Rooflight - PC Polycarbonate_clear | 1 | 3.57 | 88 | 83 | 12 | skylux.be | yes/no | 2.92 | Rooflight - Spherical Dome - PVC curb 16/20 EP + PVC frame + Skylux SW PC Polycarbonate Clear (openable) - 450x750 | PVC curb 16/20 EP + PVC frame + Skylux SW PC Polycarbonate Clear (openable)
PVC curb 16/20 EP + SW dome | 450 | 1050 | 348 | 450 | 1050 | 160 | 0.4725 | 610 | 1210 | Rooflight - Spherical Dome | Rooflight - Spherical Dome - PVC curb 16/20 EP + Skylux SW PC Polycarbonate Clear - 450x1050 | PVC curb 16/20 EP + Skylux SW PC Polycarbonate Clear |  | Skylux - Roof curb - PVC | Skylux - Rooflight - PC Polycarbonate_clear | 1 | 3.73 | 88 | 83 | 12 | skylux.be | yes/no | 3.07 | Rooflight - Spherical Dome - PVC curb 16/20 EP + PVC frame + Skylux SW PC Polycarbonate Clear (openable) - 450x1050 | PVC curb 16/20 EP + PVC frame + Skylux SW PC Polycarbonate Clear (openable)
PVC curb 16/20 EP + SW dome | 500 | 700 | 348 | 500 | 700 | 160 | 0.35 | 660 | 860 | Rooflight - Spherical Dome | Rooflight - Spherical Dome - PVC curb 16/20 EP + Skylux SW PC Polycarbonate Clear - 500x700 | PVC curb 16/20 EP + Skylux SW PC Polycarbonate Clear |  | Skylux - Roof curb - PVC | Skylux - Rooflight - PC Polycarbonate_clear | 1 | 3.57 | 88 | 83 | 12 | skylux.be | yes/no | 2.92 | Rooflight - Spherical Dome - PVC curb 16/20 EP + PVC frame + Skylux SW PC Polycarbonate Clear (openable) - 500x700 | PVC curb 16/20 EP + PVC frame + Skylux SW PC Polycarbonate Clear (openable)
PVC curb 16/20 EP + SW dome | 500 | 800 | 348 | 500 | 800 | 160 | 0.4 | 660 | 960 | Rooflight - Spherical Dome | Rooflight - Spherical Dome - PVC curb 16/20 EP + Skylux SW PC Polycarbonate Clear - 500x800 | PVC curb 16/20 EP + Skylux SW PC Polycarbonate Clear |  | Skylux - Roof curb - PVC | Skylux - Rooflight - PC Polycarbonate_clear | 1 | 3.64 | 88 | 83 | 12 | skylux.be | yes/no | 2.99 | Rooflight - Spherical Dome - PVC curb 16/20 EP + PVC frame + Skylux SW PC Polycarbonate Clear (openable) - 500x800 | PVC curb 16/20 EP + PVC frame + Skylux SW PC Polycarbonate Clear (openable)
PVC curb 16/20 EP + SW dome | 500 | 1000 | 348 | 500 | 1000 | 160 | 0.5 | 660 | 1160 | Rooflight - Spherical Dome | Rooflight - Spherical Dome - PVC curb 16/20 EP + Skylux SW PC Polycarbonate Clear - 500x1000 | PVC curb 16/20 EP + Skylux SW PC Polycarbonate Clear |  | Skylux - Roof curb - PVC | Skylux - Rooflight - PC Polycarbonate_clear | 1 | 3.75 | 88 | 83 | 12 | skylux.be | yes/no | 3.09 | Rooflight - Spherical Dome - PVC curb 16/20 EP + PVC frame + Skylux SW PC Polycarbonate Clear (openable) - 500x1000 | PVC curb 16/20 EP + PVC frame + Skylux SW PC Polycarbonate Clear (openable)
PVC curb 16/20 EP + SW dome | 500 | 1100 | 348 | 500 | 1100 | 160 | 0.55 | 660 | 1260 | Rooflight - Spherical Dome | Rooflight - Spherical Dome - PVC curb 16/20 EP + Skylux SW PC Polycarbonate Clear - 500x1100 | PVC curb 16/20 EP + Skylux SW PC Polycarbonate Clear |  | Skylux - Roof curb - PVC | Skylux - Rooflight - PC Polycarbonate_clear | 1 | 3.79 | 88 | 83 | 12 | skylux.be | yes/no | 3.13 | Rooflight - Spherical Dome - PVC curb 16/20 EP + PVC frame + Skylux SW PC Polycarbonate Clear (openable) - 500x1100 | PVC curb 16/20 EP + PVC frame + Skylux SW PC Polycarbonate Clear (openable)
PVC curb 16/20 EP + SW dome | 500 | 1400 | 348 | 500 | 1400 | 160 | 0.7 | 660 | 1560 | Rooflight - Spherical Dome | Rooflight - Spherical Dome - PVC curb 16/20 EP + Skylux SW PC Polycarbonate Clear - 500x1400 | PVC curb 16/20 EP + Skylux SW PC Polycarbonate Clear |  | Skylux - Roof curb - PVC | Skylux - Rooflight - PC Polycarbonate_clear | 1 | 3.88 | 88 | 83 | 12 | skylux.be | yes/no | 3.22 | Rooflight - Spherical Dome - PVC curb 16/20 EP + PVC frame + Skylux SW PC Polycarbonate Clear (openable) - 500x1400 | PVC curb 16/20 EP + PVC frame + Skylux SW PC Polycarbonate Clear (openable)
PVC curb 16/20 EP + SW dome | 500 | 1700 | 348 | 500 | 1700 | 160 | 0.85 | 660 | 1860 | Rooflight - Spherical Dome | Rooflight - Spherical Dome - PVC curb 16/20 EP + Skylux SW PC Polycarbonate Clear - 500x1700 | PVC curb 16/20 EP + Skylux SW PC Polycarbonate Clear |  | Skylux - Roof curb - PVC | Skylux - Rooflight - PC Polycarbonate_clear | 1 | 3.94 | 88 | 83 | 12 | skylux.be | yes/no | 3.29 | Rooflight - Spherical Dome - PVC curb 16/20 EP + PVC frame + Skylux SW PC Polycarbonate Clear (openable) - 500x1700 | PVC curb 16/20 EP + PVC frame + Skylux SW PC Polycarbonate Clear (openable)
PVC curb 16/20 EP + SW dome | 500 | 2000 | 348 | 500 | 2000 | 160 | 1 | 660 | 2160 | Rooflight - Spherical Dome | Rooflight - Spherical Dome - PVC curb 16/20 EP + Skylux SW PC Polycarbonate Clear - 500x2000 | PVC curb 16/20 EP + Skylux SW PC Polycarbonate Clear |  | Skylux - Roof curb - PVC | Skylux - Rooflight - PC Polycarbonate_clear | 1 | 3.99 | 88 | 83 | 12 | skylux.be | yes/no | 3.34 | Rooflight - Spherical Dome - PVC curb 16/20 EP + PVC frame + Skylux SW PC Polycarbonate Clear (openable) - 500x2000 | PVC curb 16/20 EP + PVC frame + Skylux SW PC Polycarbonate Clear (openable)
PVC curb 16/20 EP + SW dome | 500 | 2300 | 348 | 500 | 2300 | 160 | 1.15 | 660 | 2460 | Rooflight - Spherical Dome | Rooflight - Spherical Dome - PVC curb 16/20 EP + Skylux SW PC Polycarbonate Clear - 500x2300 | PVC curb 16/20 EP + Skylux SW PC Polycarbonate Clear |  | Skylux - Roof curb - PVC | Skylux - Rooflight - PC Polycarbonate_clear | 1 | 4.03 | 88 | 83 | 12 | skylux.be | yes/no | 3.37 | Rooflight - Spherical Dome - PVC curb 16/20 EP + PVC frame + Skylux SW PC Polycarbonate Clear (openable) - 500x2300 | PVC curb 16/20 EP + PVC frame + Skylux SW PC Polycarbonate Clear (openable)
PVC curb 16/20 EP + SW dome | 600 | 800 | 348 | 600 | 800 | 160 | 0.48 | 760 | 960 | Rooflight - Spherical Dome | Rooflight - Spherical Dome - PVC curb 16/20 EP + Skylux SW PC Polycarbonate Clear - 600x800 | PVC curb 16/20 EP + Skylux SW PC Polycarbonate Clear |  | Skylux - Roof curb - PVC | Skylux - Rooflight - PC Polycarbonate_clear | 1 | 3.74 | 88 | 83 | 12 | skylux.be | yes/no | 3.08 | Rooflight - Spherical Dome - PVC curb 16/20 EP + PVC frame + Skylux SW PC Polycarbonate Clear (openable) - 600x800 | PVC curb 16/20 EP + PVC frame + Skylux SW PC Polycarbonate Clear (openable)
PVC curb 16/20 EP + SW dome | 600 | 900 | 348 | 600 | 900 | 160 | 0.54 | 760 | 1060 | Rooflight - Spherical Dome | Rooflight - Spherical Dome - PVC curb 16/20 EP + Skylux SW PC Polycarbonate Clear - 600x900 | PVC curb 16/20 EP + Skylux SW PC Polycarbonate Clear |  | Skylux - Roof curb - PVC | Skylux - Rooflight - PC Polycarbonate_clear | 1 | 3.79 | 88 | 83 | 12 | skylux.be | yes/no | 3.14 | Rooflight - Spherical Dome - PVC curb 16/20 EP + PVC frame + Skylux SW PC Polycarbonate Clear (openable) - 600x900 | PVC curb 16/20 EP + PVC frame + Skylux SW PC Polycarbonate Clear (openable)
PVC curb 16/20 EP + SW dome | 600 | 1200 | 348 | 600 | 1200 | 160 | 0.72 | 760 | 1360 | Rooflight - Spherical Dome | Rooflight - Spherical Dome - PVC curb 16/20 EP + Skylux SW PC Polycarbonate Clear - 600x1200 | PVC curb 16/20 EP + Skylux SW PC Polycarbonate Clear |  | Skylux - Roof curb - PVC | Skylux - Rooflight - PC Polycarbonate_clear | 1 | 3.91 | 88 | 83 | 12 | skylux.be | yes/no | 3.27 | Rooflight - Spherical Dome - PVC curb 16/20 EP + PVC frame + Skylux SW PC Polycarbonate Clear (openable) - 600x1200 | PVC curb 16/20 EP + PVC frame + Skylux SW PC Polycarbonate Clear (openable)
PVC curb 16/20 EP + SW dome | 600 | 1300 | 348 | 600 | 1300 | 160 | 0.78 | 760 | 1460 | Rooflight - Spherical Dome | Rooflight - Spherical Dome - PVC curb 16/20 EP + Skylux SW PC Polycarbonate Clear - 600x1300 | PVC curb 16/20 EP + Skylux SW PC Polycarbonate Clear |  | Skylux - Roof curb - PVC | Skylux - Rooflight - PC Polycarbonate_clear | 1 | 3.95 | 88 | 83 | 12 | skylux.be | yes/no | 3.3 | Rooflight - Spherical Dome - PVC curb 16/20 EP + PVC frame + Skylux SW PC Polycarbonate Clear (openable) - 600x1300 | PVC curb 16/20 EP + PVC frame + Skylux SW PC Polycarbonate Clear (openable)
PVC curb 16/20 EP + SW dome | 600 | 1500 | 348 | 600 | 1500 | 160 | 0.9 | 760 | 1660 | Rooflight - Spherical Dome | Rooflight - Spherical Dome - PVC curb 16/20 EP + Skylux SW PC Polycarbonate Clear - 600x1500 | PVC curb 16/20 EP + Skylux SW PC Polycarbonate Clear |  | Skylux - Roof curb - PVC | Skylux - Rooflight - PC Polycarbonate_clear | 1 | 4 | 88 | 83 | 12 | skylux.be | yes/no | 3.36 | Rooflight - Spherical Dome - PVC curb 16/20 EP + PVC frame + Skylux SW PC Polycarbonate Clear (openable) - 600x1500 | PVC curb 16/20 EP + PVC frame + Skylux SW PC Polycarbonate Clear (openable)
PVC curb 16/20 EP + SW dome | 600 | 1800 | 348 | 600 | 1800 | 160 | 1.08 | 760 | 1960 | Rooflight - Spherical Dome | Rooflight - Spherical Dome - PVC curb 16/20 EP + Skylux SW PC Polycarbonate Clear - 600x1800 | PVC curb 16/20 EP + Skylux SW PC Polycarbonate Clear |  | Skylux - Roof curb - PVC | Skylux - Rooflight - PC Polycarbonate_clear | 1 | 4.05 | 88 | 83 | 12 | skylux.be | yes/no | 3.42 | Rooflight - Spherical Dome - PVC curb 16/20 EP + PVC frame + Skylux SW PC Polycarbonate Clear (openable) - 600x1800 | PVC curb 16/20 EP + PVC frame + Skylux SW PC Polycarbonate Clear (openable)
PVC curb 16/20 EP + SW dome | 600 | 2000 | 348 | 600 | 2000 | 160 | 1.2 | 760 | 2160 | Rooflight - Spherical Dome | Rooflight - Spherical Dome - PVC curb 16/20 EP + Skylux SW PC Polycarbonate Clear - 600x2000 | PVC curb 16/20 EP + Skylux SW PC Polycarbonate Clear |  | Skylux - Roof curb - PVC | Skylux - Rooflight - PC Polycarbonate_clear | 1 | 4.09 | 88 | 83 | 12 | skylux.be | yes/no | 3.45 | Rooflight - Spherical Dome - PVC curb 16/20 EP + PVC frame + Skylux SW PC Polycarbonate Clear (openable) - 600x2000 | PVC curb 16/20 EP + PVC frame + Skylux SW PC Polycarbonate Clear (openable)
PVC curb 16/20 EP + SW dome | 700 | 1000 | 348 | 700 | 1000 | 160 | 0.7 | 860 | 1160 | Rooflight - Spherical Dome | Rooflight - Spherical Dome - PVC curb 16/20 EP + Skylux SW PC Polycarbonate Clear - 700x1000 | PVC curb 16/20 EP + Skylux SW PC Polycarbonate Clear |  | Skylux - Roof curb - PVC | Skylux - Rooflight - PC Polycarbonate_clear | 1 | 3.92 | 88 | 83 | 12 | skylux.be | yes/no | 3.27 | Rooflight - Spherical Dome - PVC curb 16/20 EP + PVC frame + Skylux SW PC Polycarbonate Clear (openable) - 700x1000 | PVC curb 16/20 EP + PVC frame + Skylux SW PC Polycarbonate Clear (openable)
PVC curb 16/20 EP + SW dome | 700 | 1300 | 348 | 700 | 1300 | 160 | 0.91 | 860 | 1460 | Rooflight - Spherical Dome | Rooflight - Spherical Dome - PVC curb 16/20 EP + Skylux SW PC Polycarbonate Clear - 700x1300 | PVC curb 16/20 EP + Skylux SW PC Polycarbonate Clear |  | Skylux - Roof curb - PVC | Skylux - Rooflight - PC Polycarbonate_clear | 1 | 4.02 | 88 | 83 | 12 | skylux.be | yes/no | 3.39 | Rooflight - Spherical Dome - PVC curb 16/20 EP + PVC frame + Skylux SW PC Polycarbonate Clear (openable) - 700x1300 | PVC curb 16/20 EP + PVC frame + Skylux SW PC Polycarbonate Clear (openable)
PVC curb 16/20 EP + SW dome | 700 | 1500 | 348 | 700 | 1500 | 160 | 1.05 | 860 | 1660 | Rooflight - Spherical Dome | Rooflight - Spherical Dome - PVC curb 16/20 EP + Skylux SW PC Polycarbonate Clear - 700x1500 | PVC curb 16/20 EP + Skylux SW PC Polycarbonate Clear |  | Skylux - Roof curb - PVC | Skylux - Rooflight - PC Polycarbonate_clear | 1 | 4.07 | 88 | 83 | 12 | skylux.be | yes/no | 3.45 | Rooflight - Spherical Dome - PVC curb 16/20 EP + PVC frame + Skylux SW PC Polycarbonate Clear (openable) - 700x1500 | PVC curb 16/20 EP + PVC frame + Skylux SW PC Polycarbonate Clear (openable)
PVC curb 16/20 EP + SW dome | 700 | 1600 | 348 | 700 | 1600 | 160 | 1.12 | 860 | 1760 | Rooflight - Spherical Dome | Rooflight - Spherical Dome - PVC curb 16/20 EP + Skylux SW PC Polycarbonate Clear - 700x1600 | PVC curb 16/20 EP + Skylux SW PC Polycarbonate Clear |  | Skylux - Roof curb - PVC | Skylux - Rooflight - PC Polycarbonate_clear | 1 | 4.09 | 88 | 83 | 12 | skylux.be | yes/no | 3.47 | Rooflight - Spherical Dome - PVC curb 16/20 EP + PVC frame + Skylux SW PC Polycarbonate Clear (openable) - 700x1600 | PVC curb 16/20 EP + PVC frame + Skylux SW PC Polycarbonate Clear (openable)
PVC curb 16/20 EP + SW dome | 700 | 2000 | 348 | 700 | 2000 | 160 | 1.4 | 860 | 2160 | Rooflight - Spherical Dome | Rooflight - Spherical Dome - PVC curb 16/20 EP + Skylux SW PC Polycarbonate Clear - 700x2000 | PVC curb 16/20 EP + Skylux SW PC Polycarbonate Clear |  | Skylux - Roof curb - PVC | Skylux - Rooflight - PC Polycarbonate_clear | 1 | 4.16 | 88 | 83 | 12 | skylux.be | yes/no | 3.55 | Rooflight - Spherical Dome - PVC curb 16/20 EP + PVC frame + Skylux SW PC Polycarbonate Clear (openable) - 700x2000 | PVC curb 16/20 EP + PVC frame + Skylux SW PC Polycarbonate Clear (openable)
PVC curb 16/20 EP + SW dome | 700 | 2200 | 348 | 700 | 2200 | 160 | 1.54 | 860 | 2360 | Rooflight - Spherical Dome | Rooflight - Spherical Dome - PVC curb 16/20 EP + Skylux SW PC Polycarbonate Clear - 700x2200 | PVC curb 16/20 EP + Skylux SW PC Polycarbonate Clear |  | Skylux - Roof curb - PVC | Skylux - Rooflight - PC Polycarbonate_clear | 1 | 4.19 | 88 | 83 | 12 | skylux.be | yes/no | 3.58 | Rooflight - Spherical Dome - PVC curb 16/20 EP + PVC frame + Skylux SW PC Polycarbonate Clear (openable) - 700x2200 | PVC curb 16/20 EP + PVC frame + Skylux SW PC Polycarbonate Clear (openable)
PVC curb 16/20 EP + SW dome | 750 | 1050 | 348 | 750 | 1050 | 160 | 0.7875 | 910 | 1210 | Rooflight - Spherical Dome | Rooflight - Spherical Dome - PVC curb 16/20 EP + Skylux SW PC Polycarbonate Clear - 750x1050 | PVC curb 16/20 EP + Skylux SW PC Polycarbonate Clear |  | Skylux - Roof curb - PVC | Skylux - Rooflight - PC Polycarbonate_clear | 1 | 3.96 | 88 | 83 | 12 | skylux.be | yes/no | 3.32 | Rooflight - Spherical Dome - PVC curb 16/20 EP + PVC frame + Skylux SW PC Polycarbonate Clear (openable) - 750x1050 | PVC curb 16/20 EP + PVC frame + Skylux SW PC Polycarbonate Clear (openable)
PVC curb 16/20 EP + SW dome | 750 | 1250 | 348 | 750 | 1250 | 160 | 0.9375 | 910 | 1410 | Rooflight - Spherical Dome | Rooflight - Spherical Dome - PVC curb 16/20 EP + Skylux SW PC Polycarbonate Clear - 750x1250 | PVC curb 16/20 EP + Skylux SW PC Polycarbonate Clear |  | Skylux - Roof curb - PVC | Skylux - Rooflight - PC Polycarbonate_clear | 1 | 4.03 | 88 | 83 | 12 | skylux.be | yes/no | 3.4 | Rooflight - Spherical Dome - PVC curb 16/20 EP + PVC frame + Skylux SW PC Polycarbonate Clear (openable) - 750x1250 | PVC curb 16/20 EP + PVC frame + Skylux SW PC Polycarbonate Clear (openable)
PVC curb 16/20 EP + SW dome | 750 | 1650 | 348 | 750 | 1650 | 160 | 1.2375 | 910 | 1810 | Rooflight - Spherical Dome | Rooflight - Spherical Dome - PVC curb 16/20 EP + Skylux SW PC Polycarbonate Clear - 750x1650 | PVC curb 16/20 EP + Skylux SW PC Polycarbonate Clear |  | Skylux - Roof curb - PVC | Skylux - Rooflight - PC Polycarbonate_clear | 1 | 4.13 | 88 | 83 | 12 | skylux.be | yes/no | 3.51 | Rooflight - Spherical Dome - PVC curb 16/20 EP + PVC frame + Skylux SW PC Polycarbonate Clear (openable) - 750x1650 | PVC curb 16/20 EP + PVC frame + Skylux SW PC Polycarbonate Clear (openable)
PVC curb 16/20 EP + SW dome | 750 | 1750 | 348 | 750 | 1750 | 160 | 1.3125 | 910 | 1910 | Rooflight - Spherical Dome | Rooflight - Spherical Dome - PVC curb 16/20 EP + Skylux SW PC Polycarbonate Clear - 750x1750 | PVC curb 16/20 EP + Skylux SW PC Polycarbonate Clear |  | Skylux - Roof curb - PVC | Skylux - Rooflight - PC Polycarbonate_clear | 1 | 4.15 | 88 | 83 | 12 | skylux.be | yes/no | 3.53 | Rooflight - Spherical Dome - PVC curb 16/20 EP + PVC frame + Skylux SW PC Polycarbonate Clear (openable) - 750x1750 | PVC curb 16/20 EP + PVC frame + Skylux SW PC Polycarbonate Clear (openable)
PVC curb 16/20 EP + SW dome | 750 | 2250 | 348 | 750 | 2250 | 160 | 1.6875 | 910 | 2410 | Rooflight - Spherical Dome | Rooflight - Spherical Dome - PVC curb 16/20 EP + Skylux SW PC Polycarbonate Clear - 750x2250 | PVC curb 16/20 EP + Skylux SW PC Polycarbonate Clear |  | Skylux - Roof curb - PVC | Skylux - Rooflight - PC Polycarbonate_clear | 1 | 4.22 | 88 | 83 | 12 | skylux.be | yes/no | 3.62 | Rooflight - Spherical Dome - PVC curb 16/20 EP + PVC frame + Skylux SW PC Polycarbonate Clear (openable) - 750x2250 | PVC curb 16/20 EP + PVC frame + Skylux SW PC Polycarbonate Clear (openable)
PVC curb 16/20 EP + SW dome | 800 | 1100 | 348 | 800 | 1100 | 160 | 0.88 | 960 | 1260 | Rooflight - Spherical Dome | Rooflight - Spherical Dome - PVC curb 16/20 EP + Skylux SW PC Polycarbonate Clear - 800x1100 | PVC curb 16/20 EP + Skylux SW PC Polycarbonate Clear |  | Skylux - Roof curb - PVC | Skylux - Rooflight - PC Polycarbonate_clear | 1 | 4 | 88 | 83 | 12 | skylux.be | yes/no | 3.37 | Rooflight - Spherical Dome - PVC curb 16/20 EP + PVC frame + Skylux SW PC Polycarbonate Clear (openable) - 800x1100 | PVC curb 16/20 EP + PVC frame + Skylux SW PC Polycarbonate Clear (openable)
PVC curb 16/20 EP + SW dome | 800 | 1300 | 348 | 800 | 1300 | 160 | 1.04 | 960 | 1460 | Rooflight - Spherical Dome | Rooflight - Spherical Dome - PVC curb 16/20 EP + Skylux SW PC Polycarbonate Clear - 800x1300 | PVC curb 16/20 EP + Skylux SW PC Polycarbonate Clear |  | Skylux - Roof curb - PVC | Skylux - Rooflight - PC Polycarbonate_clear | 1 | 4.07 | 88 | 83 | 12 | skylux.be | yes/no | 3.44 | Rooflight - Spherical Dome - PVC curb 16/20 EP + PVC frame + Skylux SW PC Polycarbonate Clear (openable) - 800x1300 | PVC curb 16/20 EP + PVC frame + Skylux SW PC Polycarbonate Clear (openable)
PVC curb 16/20 EP + SW dome | 800 | 1400 | 348 | 800 | 1400 | 160 | 1.12 | 960 | 1560 | Rooflight - Spherical Dome | Rooflight - Spherical Dome - PVC curb 16/20 EP + Skylux SW PC Polycarbonate Clear - 800x1400 | PVC curb 16/20 EP + Skylux SW PC Polycarbonate Clear |  | Skylux - Roof curb - PVC | Skylux - Rooflight - PC Polycarbonate_clear | 1 | 4.09 | 88 | 83 | 12 | skylux.be | yes/no | 3.48 | Rooflight - Spherical Dome - PVC curb 16/20 EP + PVC frame + Skylux SW PC Polycarbonate Clear (openable) - 800x1400 | PVC curb 16/20 EP + PVC frame + Skylux SW PC Polycarbonate Clear (openable)
PVC curb 16/20 EP + SW dome | 800 | 1600 | 348 | 800 | 1600 | 160 | 1.28 | 960 | 1760 | Rooflight - Spherical Dome | Rooflight - Spherical Dome - PVC curb 16/20 EP + Skylux SW PC Polycarbonate Clear - 800x1600 | PVC curb 16/20 EP + Skylux SW PC Polycarbonate Clear |  | Skylux - Roof curb - PVC | Skylux - Rooflight - PC Polycarbonate_clear | 1 | 4.14 | 88 | 83 | 12 | skylux.be | yes/no | 3.53 | Rooflight - Spherical Dome - PVC curb 16/20 EP + PVC frame + Skylux SW PC Polycarbonate Clear (openable) - 800x1600 | PVC curb 16/20 EP + PVC frame + Skylux SW PC Polycarbonate Clear (openable)
PVC curb 16/20 EP + SW dome | 800 | 1700 | 348 | 800 | 1700 | 160 | 1.36 | 960 | 1860 | Rooflight - Spherical Dome | Rooflight - Spherical Dome - PVC curb 16/20 EP + Skylux SW PC Polycarbonate Clear - 800x1700 | PVC curb 16/20 EP + Skylux SW PC Polycarbonate Clear |  | Skylux - Roof curb - PVC | Skylux - Rooflight - PC Polycarbonate_clear | 1 | 4.16 | 88 | 83 | 12 | skylux.be | yes/no | 3.55 | Rooflight - Spherical Dome - PVC curb 16/20 EP + PVC frame + Skylux SW PC Polycarbonate Clear (openable) - 800x1700 | PVC curb 16/20 EP + PVC frame + Skylux SW PC Polycarbonate Clear (openable)
PVC curb 16/20 EP + SW dome | 800 | 1800 | 348 | 800 | 1800 | 160 | 1.44 | 960 | 1960 | Rooflight - Spherical Dome | Rooflight - Spherical Dome - PVC curb 16/20 EP + Skylux SW PC Polycarbonate Clear - 800x1800 | PVC curb 16/20 EP + Skylux SW PC Polycarbonate Clear |  | Skylux - Roof curb - PVC | Skylux - Rooflight - PC Polycarbonate_clear | 1 | 4.18 | 88 | 83 | 12 | skylux.be | yes/no | 3.57 | Rooflight - Spherical Dome - PVC curb 16/20 EP + PVC frame + Skylux SW PC Polycarbonate Clear (openable) - 800x1800 | PVC curb 16/20 EP + PVC frame + Skylux SW PC Polycarbonate Clear (openable)
PVC curb 16/20 EP + SW dome | 800 | 2000 | 348 | 800 | 2000 | 160 | 1.6 | 960 | 2160 | Rooflight - Spherical Dome | Rooflight - Spherical Dome - PVC curb 16/20 EP + Skylux SW PC Polycarbonate Clear - 800x2000 | PVC curb 16/20 EP + Skylux SW PC Polycarbonate Clear |  | Skylux - Roof curb - PVC | Skylux - Rooflight - PC Polycarbonate_clear | 1 | 4.21 | 88 | 83 | 12 | skylux.be | yes/no | 3.61 | Rooflight - Spherical Dome - PVC curb 16/20 EP + PVC frame + Skylux SW PC Polycarbonate Clear (openable) - 800x2000 | PVC curb 16/20 EP + PVC frame + Skylux SW PC Polycarbonate Clear (openable)
PVC curb 16/20 EP + SW dome | 800 | 2200 | 348 | 800 | 2200 | 160 | 1.76 | 960 | 2360 | Rooflight - Spherical Dome | Rooflight - Spherical Dome - PVC curb 16/20 EP + Skylux SW PC Polycarbonate Clear - 800x2200 | PVC curb 16/20 EP + Skylux SW PC Polycarbonate Clear |  | Skylux - Roof curb - PVC | Skylux - Rooflight - PC Polycarbonate_clear | 1 | 4.23 | 88 | 83 | 12 | skylux.be | yes/no | 3.64 | Rooflight - Spherical Dome - PVC curb 16/20 EP + PVC frame + Skylux SW PC Polycarbonate Clear (openable) - 800x2200 | PVC curb 16/20 EP + PVC frame + Skylux SW PC Polycarbonate Clear (openable)
PVC curb 16/20 EP + SW dome | 800 | 2300 | 348 | 800 | 2300 | 160 | 1.84 | 960 | 2460 | Rooflight - Spherical Dome | Rooflight - Spherical Dome - PVC curb 16/20 EP + Skylux SW PC Polycarbonate Clear - 800x2300 | PVC curb 16/20 EP + Skylux SW PC Polycarbonate Clear |  | Skylux - Roof curb - PVC | Skylux - Rooflight - PC Polycarbonate_clear | 1 | 4.25 | 88 | 83 | 12 | skylux.be | yes/no | 3.65 | Rooflight - Spherical Dome - PVC curb 16/20 EP + PVC frame + Skylux SW PC Polycarbonate Clear (openable) - 800x2300 | PVC curb 16/20 EP + PVC frame + Skylux SW PC Polycarbonate Clear (openable)
PVC curb 16/20 EP + SW dome | 800 | 2500 | 348 | 800 | 2500 | 160 | 2 | 960 | 2660 | Rooflight - Spherical Dome | Rooflight - Spherical Dome - PVC curb 16/20 EP + Skylux SW PC Polycarbonate Clear - 800x2500 | PVC curb 16/20 EP + Skylux SW PC Polycarbonate Clear |  | Skylux - Roof curb - PVC | Skylux - Rooflight - PC Polycarbonate_clear | 1 | 4.27 | 88 | 83 | 12 | skylux.be | yes/no | 3.68 | Rooflight - Spherical Dome - PVC curb 16/20 EP + PVC frame + Skylux SW PC Polycarbonate Clear (openable) - 800x2500 | PVC curb 16/20 EP + PVC frame + Skylux SW PC Polycarbonate Clear (openable)
PVC curb 16/20 EP + SW dome | 800 | 2800 | 348 | 800 | 2800 | 160 | 2.24 | 960 | 2960 | Rooflight - Spherical Dome | Rooflight - Spherical Dome - PVC curb 16/20 EP + Skylux SW PC Polycarbonate Clear - 800x2800 | PVC curb 16/20 EP + Skylux SW PC Polycarbonate Clear |  | Skylux - Roof curb - PVC | Skylux - Rooflight - PC Polycarbonate_clear | 1 | 4.29 | 88 | 83 | 12 | skylux.be | yes/no | 3.71 | Rooflight - Spherical Dome - PVC curb 16/20 EP + PVC frame + Skylux SW PC Polycarbonate Clear (openable) - 800x2800 | PVC curb 16/20 EP + PVC frame + Skylux SW PC Polycarbonate Clear (openable)
PVC curb 16/20 EP + SW dome | 900 | 1200 | 348 | 900 | 1200 | 160 | 1.08 | 1060 | 1360 | Rooflight - Spherical Dome | Rooflight - Spherical Dome - PVC curb 16/20 EP + Skylux SW PC Polycarbonate Clear - 900x1200 | PVC curb 16/20 EP + Skylux SW PC Polycarbonate Clear |  | Skylux - Roof curb - PVC | Skylux - Rooflight - PC Polycarbonate_clear | 1 | 4.08 | 88 | 83 | 12 | skylux.be | yes/no | 3.46 | Rooflight - Spherical Dome - PVC curb 16/20 EP + PVC frame + Skylux SW PC Polycarbonate Clear (openable) - 900x1200 | PVC curb 16/20 EP + PVC frame + Skylux SW PC Polycarbonate Clear (openable)
PVC curb 16/20 EP + SW dome | 900 | 1500 | 348 | 900 | 1500 | 160 | 1.35 | 1060 | 1660 | Rooflight - Spherical Dome | Rooflight - Spherical Dome - PVC curb 16/20 EP + Skylux SW PC Polycarbonate Clear - 900x1500 | PVC curb 16/20 EP + Skylux SW PC Polycarbonate Clear |  | Skylux - Roof curb - PVC | Skylux - Rooflight - PC Polycarbonate_clear | 1 | 4.16 | 88 | 83 | 12 | skylux.be | yes/no | 3.55 | Rooflight - Spherical Dome - PVC curb 16/20 EP + PVC frame + Skylux SW PC Polycarbonate Clear (openable) - 900x1500 | PVC curb 16/20 EP + PVC frame + Skylux SW PC Polycarbonate Clear (openable)
PVC curb 16/20 EP + SW dome | 900 | 1800 | 348 | 900 | 1800 | 160 | 1.62 | 1060 | 1960 | Rooflight - Spherical Dome | Rooflight - Spherical Dome - PVC curb 16/20 EP + Skylux SW PC Polycarbonate Clear - 900x1800 | PVC curb 16/20 EP + Skylux SW PC Polycarbonate Clear |  | Skylux - Roof curb - PVC | Skylux - Rooflight - PC Polycarbonate_clear | 1 | 4.22 | 88 | 83 | 12 | skylux.be | yes/no | 3.62 | Rooflight - Spherical Dome - PVC curb 16/20 EP + PVC frame + Skylux SW PC Polycarbonate Clear (openable) - 900x1800 | PVC curb 16/20 EP + PVC frame + Skylux SW PC Polycarbonate Clear (openable)
PVC curb 16/20 EP + SW dome | 900 | 2100 | 348 | 900 | 2100 | 160 | 1.89 | 1060 | 2260 | Rooflight - Spherical Dome | Rooflight - Spherical Dome - PVC curb 16/20 EP + Skylux SW PC Polycarbonate Clear - 900x2100 | PVC curb 16/20 EP + Skylux SW PC Polycarbonate Clear |  | Skylux - Roof curb - PVC | Skylux - Rooflight - PC Polycarbonate_clear | 1 | 4.26 | 88 | 83 | 12 | skylux.be | yes/no | 3.68 | Rooflight - Spherical Dome - PVC curb 16/20 EP + PVC frame + Skylux SW PC Polycarbonate Clear (openable) - 900x2100 | PVC curb 16/20 EP + PVC frame + Skylux SW PC Polycarbonate Clear (openable)
PVC curb 16/20 EP + SW dome | 1000 | 1300 | 348 | 1000 | 1300 | 160 | 1.3 | 1160 | 1460 | Rooflight - Spherical Dome | Rooflight - Spherical Dome - PVC curb 16/20 EP + Skylux SW PC Polycarbonate Clear - 1000x1300 | PVC curb 16/20 EP + Skylux SW PC Polycarbonate Clear |  | Skylux - Roof curb - PVC | Skylux - Rooflight - PC Polycarbonate_clear | 1 | 4.14 | 88 | 83 | 12 | skylux.be | yes/no | 3.54 | Rooflight - Spherical Dome - PVC curb 16/20 EP + PVC frame + Skylux SW PC Polycarbonate Clear (openable) - 1000x1300 | PVC curb 16/20 EP + PVC frame + Skylux SW PC Polycarbonate Clear (openable)
PVC curb 16/20 EP + SW dome | 1000 | 1500 | 348 | 1000 | 1500 | 160 | 1.5 | 1160 | 1660 | Rooflight - Spherical Dome | Rooflight - Spherical Dome - PVC curb 16/20 EP + Skylux SW PC Polycarbonate Clear - 1000x1500 | PVC curb 16/20 EP + Skylux SW PC Polycarbonate Clear |  | Skylux - Roof curb - PVC | Skylux - Rooflight - PC Polycarbonate_clear | 1 | 4.2 | 88 | 83 | 12 | skylux.be | yes/no | 3.6 | Rooflight - Spherical Dome - PVC curb 16/20 EP + PVC frame + Skylux SW PC Polycarbonate Clear (openable) - 1000x1500 | PVC curb 16/20 EP + PVC frame + Skylux SW PC Polycarbonate Clear (openable)
PVC curb 16/20 EP + SW dome | 1000 | 1600 | 348 | 1000 | 1600 | 160 | 1.6 | 1160 | 1760 | Rooflight - Spherical Dome | Rooflight - Spherical Dome - PVC curb 16/20 EP + Skylux SW PC Polycarbonate Clear - 1000x1600 | PVC curb 16/20 EP + Skylux SW PC Polycarbonate Clear |  | Skylux - Roof curb - PVC | Skylux - Rooflight - PC Polycarbonate_clear | 1 | 4.22 | 88 | 83 | 12 | skylux.be | yes/no | 3.63 | Rooflight - Spherical Dome - PVC curb 16/20 EP + PVC frame + Skylux SW PC Polycarbonate Clear (openable) - 1000x1600 | PVC curb 16/20 EP + PVC frame + Skylux SW PC Polycarbonate Clear (openable)
PVC curb 16/20 EP + SW dome | 1000 | 1900 | 348 | 1000 | 1900 | 160 | 1.9 | 1160 | 2060 | Rooflight - Spherical Dome | Rooflight - Spherical Dome - PVC curb 16/20 EP + Skylux SW PC Polycarbonate Clear - 1000x1900 | PVC curb 16/20 EP + Skylux SW PC Polycarbonate Clear |  | Skylux - Roof curb - PVC | Skylux - Rooflight - PC Polycarbonate_clear | 1 | 4.27 | 88 | 83 | 12 | skylux.be | yes/no | 3.69 | Rooflight - Spherical Dome - PVC curb 16/20 EP + PVC frame + Skylux SW PC Polycarbonate Clear (openable) - 1000x1900 | PVC curb 16/20 EP + PVC frame + Skylux SW PC Polycarbonate Clear (openable)
PVC curb 16/20 EP + SW dome | 1000 | 2000 | 348 | 1000 | 2000 | 160 | 2 | 1160 | 2160 | Rooflight - Spherical Dome | Rooflight - Spherical Dome - PVC curb 16/20 EP + Skylux SW PC Polycarbonate Clear - 1000x2000 | PVC curb 16/20 EP + Skylux SW PC Polycarbonate Clear |  | Skylux - Roof curb - PVC | Skylux - Rooflight - PC Polycarbonate_clear | 1 | 4.29 | 88 | 83 | 12 | skylux.be | yes/no | 3.71 | Rooflight - Spherical Dome - PVC curb 16/20 EP + PVC frame + Skylux SW PC Polycarbonate Clear (openable) - 1000x2000 | PVC curb 16/20 EP + PVC frame + Skylux SW PC Polycarbonate Clear (openable)
PVC curb 16/20 EP + SW dome | 1000 | 2200 | 348 | 1000 | 2200 | 160 | 2.2 | 1160 | 2360 | Rooflight - Spherical Dome | Rooflight - Spherical Dome - PVC curb 16/20 EP + Skylux SW PC Polycarbonate Clear - 1000x2200 | PVC curb 16/20 EP + Skylux SW PC Polycarbonate Clear |  | Skylux - Roof curb - PVC | Skylux - Rooflight - PC Polycarbonate_clear | 1 | 4.31 | 88 | 83 | 12 | skylux.be | yes/no | 3.74 | Rooflight - Spherical Dome - PVC curb 16/20 EP + PVC frame + Skylux SW PC Polycarbonate Clear (openable) - 1000x2200 | PVC curb 16/20 EP + PVC frame + Skylux SW PC Polycarbonate Clear (openable)
PVC curb 16/20 EP + SW dome | 1000 | 2300 | 348 | 1000 | 2300 | 160 | 2.3 | 1160 | 2460 | Rooflight - Spherical Dome | Rooflight - Spherical Dome - PVC curb 16/20 EP + Skylux SW PC Polycarbonate Clear - 1000x2300 | PVC curb 16/20 EP + Skylux SW PC Polycarbonate Clear |  | Skylux - Roof curb - PVC | Skylux - Rooflight - PC Polycarbonate_clear | 1 | 4.33 | 88 | 83 | 12 | skylux.be | yes/no | 3.76 | Rooflight - Spherical Dome - PVC curb 16/20 EP + PVC frame + Skylux SW PC Polycarbonate Clear (openable) - 1000x2300 | PVC curb 16/20 EP + PVC frame + Skylux SW PC Polycarbonate Clear (openable)
PVC curb 16/20 EP + SW dome | 1000 | 2500 | 348 | 1000 | 2500 | 160 | 2.5 | 1160 | 2660 | Rooflight - Spherical Dome | Rooflight - Spherical Dome - PVC curb 16/20 EP + Skylux SW PC Polycarbonate Clear - 1000x2500 | PVC curb 16/20 EP + Skylux SW PC Polycarbonate Clear |  | Skylux - Roof curb - PVC | Skylux - Rooflight - PC Polycarbonate_clear | 1 | 4.35 | 88 | 83 | 12 | skylux.be | yes/no | 3.78 | Rooflight - Spherical Dome - PVC curb 16/20 EP + PVC frame + Skylux SW PC Polycarbonate Clear (openable) - 1000x2500 | PVC curb 16/20 EP + PVC frame + Skylux SW PC Polycarbonate Clear (openable)
PVC curb 16/20 EP + SW dome | 1000 | 2800 | 348 | 1000 | 2800 | 160 | 2.8 | 1160 | 2960 | Rooflight - Spherical Dome | Rooflight - Spherical Dome - PVC curb 16/20 EP + Skylux SW PC Polycarbonate Clear - 1000x2800 | PVC curb 16/20 EP + Skylux SW PC Polycarbonate Clear |  | Skylux - Roof curb - PVC | Skylux - Rooflight - PC Polycarbonate_clear | 1 | 4.37 | 88 | 83 | 12 | skylux.be | yes/no | 3.82 | Rooflight - Spherical Dome - PVC curb 16/20 EP + PVC frame + Skylux SW PC Polycarbonate Clear (openable) - 1000x2800 | PVC curb 16/20 EP + PVC frame + Skylux SW PC Polycarbonate Clear (openable)
PVC curb 16/20 EP + SW dome | 1050 | 1650 | 348 | 1050 | 1650 | 160 | 1.7325 | 1210 | 1810 | Rooflight - Spherical Dome | Rooflight - Spherical Dome - PVC curb 16/20 EP + Skylux SW PC Polycarbonate Clear - 1050x1650 | PVC curb 16/20 EP + Skylux SW PC Polycarbonate Clear |  | Skylux - Roof curb - PVC | Skylux - Rooflight - PC Polycarbonate_clear | 1 | 4.25 | 88 | 83 | 12 | skylux.be | yes/no | 3.66 | Rooflight - Spherical Dome - PVC curb 16/20 EP + PVC frame + Skylux SW PC Polycarbonate Clear (openable) - 1050x1650 | PVC curb 16/20 EP + PVC frame + Skylux SW PC Polycarbonate Clear (openable)
PVC curb 16/20 EP + SW dome | 1050 | 2250 | 348 | 1050 | 2250 | 160 | 2.3625 | 1210 | 2410 | Rooflight - Spherical Dome | Rooflight - Spherical Dome - PVC curb 16/20 EP + Skylux SW PC Polycarbonate Clear - 1050x2250 | PVC curb 16/20 EP + Skylux SW PC Polycarbonate Clear |  | Skylux - Roof curb - PVC | Skylux - Rooflight - PC Polycarbonate_clear | 1 | 4.34 | 88 | 83 | 12 | skylux.be | yes/no | 3.77 | Rooflight - Spherical Dome - PVC curb 16/20 EP + PVC frame + Skylux SW PC Polycarbonate Clear (openable) - 1050x2250 | PVC curb 16/20 EP + PVC frame + Skylux SW PC Polycarbonate Clear (openable)
PVC curb 16/20 EP + SW dome | 1100 | 1400 | 348 | 1100 | 1400 | 160 | 1.54 | 1260 | 1560 | Rooflight - Spherical Dome | Rooflight - Spherical Dome - PVC curb 16/20 EP + Skylux SW PC Polycarbonate Clear - 1100x1400 | PVC curb 16/20 EP + Skylux SW PC Polycarbonate Clear |  | Skylux - Roof curb - PVC | Skylux - Rooflight - PC Polycarbonate_clear | 1 | 4.21 | 88 | 83 | 12 | skylux.be | yes/no | 3.61 | Rooflight - Spherical Dome - PVC curb 16/20 EP + PVC frame + Skylux SW PC Polycarbonate Clear (openable) - 1100x1400 | PVC curb 16/20 EP + PVC frame + Skylux SW PC Polycarbonate Clear (openable)
PVC curb 16/20 EP + SW dome | 1100 | 1700 | 348 | 1100 | 1700 | 160 | 1.87 | 1260 | 1860 | Rooflight - Spherical Dome | Rooflight - Spherical Dome - PVC curb 16/20 EP + Skylux SW PC Polycarbonate Clear - 1100x1700 | PVC curb 16/20 EP + Skylux SW PC Polycarbonate Clear |  | Skylux - Roof curb - PVC | Skylux - Rooflight - PC Polycarbonate_clear | 1 | 4.27 | 88 | 83 | 12 | skylux.be | yes/no | 3.69 | Rooflight - Spherical Dome - PVC curb 16/20 EP + PVC frame + Skylux SW PC Polycarbonate Clear (openable) - 1100x1700 | PVC curb 16/20 EP + PVC frame + Skylux SW PC Polycarbonate Clear (openable)
PVC curb 16/20 EP + SW dome | 1100 | 2300 | 348 | 1100 | 2300 | 160 | 2.53 | 1260 | 2460 | Rooflight - Spherical Dome | Rooflight - Spherical Dome - PVC curb 16/20 EP + Skylux SW PC Polycarbonate Clear - 1100x2300 | PVC curb 16/20 EP + Skylux SW PC Polycarbonate Clear |  | Skylux - Roof curb - PVC | Skylux - Rooflight - PC Polycarbonate_clear | 1 | 4.36 | 88 | 83 | 12 | skylux.be | yes/no | 3.8 | Rooflight - Spherical Dome - PVC curb 16/20 EP + PVC frame + Skylux SW PC Polycarbonate Clear (openable) - 1100x2300 | PVC curb 16/20 EP + PVC frame + Skylux SW PC Polycarbonate Clear (openable)
PVC curb 16/20 EP + SW dome | 1200 | 1400 | 348 | 1200 | 1400 | 160 | 1.68 | 1360 | 1560 | Rooflight - Spherical Dome | Rooflight - Spherical Dome - PVC curb 16/20 EP + Skylux SW PC Polycarbonate Clear - 1200x1400 | PVC curb 16/20 EP + Skylux SW PC Polycarbonate Clear |  | Skylux - Roof curb - PVC | Skylux - Rooflight - PC Polycarbonate_clear | 1 | 4.24 | 88 | 83 | 12 | skylux.be | yes/no | 3.66 | Rooflight - Spherical Dome - PVC curb 16/20 EP + PVC frame + Skylux SW PC Polycarbonate Clear (openable) - 1200x1400 | PVC curb 16/20 EP + PVC frame + Skylux SW PC Polycarbonate Clear (openable)
PVC curb 16/20 EP + SW dome | 1200 | 1500 | 348 | 1200 | 1500 | 160 | 1.8 | 1360 | 1660 | Rooflight - Spherical Dome | Rooflight - Spherical Dome - PVC curb 16/20 EP + Skylux SW PC Polycarbonate Clear - 1200x1500 | PVC curb 16/20 EP + Skylux SW PC Polycarbonate Clear |  | Skylux - Roof curb - PVC | Skylux - Rooflight - PC Polycarbonate_clear | 1 | 4.27 | 88 | 83 | 12 | skylux.be | yes/no | 3.69 | Rooflight - Spherical Dome - PVC curb 16/20 EP + PVC frame + Skylux SW PC Polycarbonate Clear (openable) - 1200x1500 | PVC curb 16/20 EP + PVC frame + Skylux SW PC Polycarbonate Clear (openable)
PVC curb 16/20 EP + SW dome | 1200 | 1800 | 348 | 1200 | 1800 | 160 | 2.16 | 1360 | 1960 | Rooflight - Spherical Dome | Rooflight - Spherical Dome - PVC curb 16/20 EP + Skylux SW PC Polycarbonate Clear - 1200x1800 | PVC curb 16/20 EP + Skylux SW PC Polycarbonate Clear |  | Skylux - Roof curb - PVC | Skylux - Rooflight - PC Polycarbonate_clear | 1 | 4.33 | 88 | 83 | 12 | skylux.be | yes/no | 3.77 | Rooflight - Spherical Dome - PVC curb 16/20 EP + PVC frame + Skylux SW PC Polycarbonate Clear (openable) - 1200x1800 | PVC curb 16/20 EP + PVC frame + Skylux SW PC Polycarbonate Clear (openable)
PVC curb 16/20 EP + SW dome | 1200 | 2100 | 348 | 1200 | 2100 | 160 | 2.52 | 1360 | 2260 | Rooflight - Spherical Dome | Rooflight - Spherical Dome - PVC curb 16/20 EP + Skylux SW PC Polycarbonate Clear - 1200x2100 | PVC curb 16/20 EP + Skylux SW PC Polycarbonate Clear |  | Skylux - Roof curb - PVC | Skylux - Rooflight - PC Polycarbonate_clear | 1 | 4.37 | 88 | 83 | 12 | skylux.be | yes/no | 3.82 | Rooflight - Spherical Dome - PVC curb 16/20 EP + PVC frame + Skylux SW PC Polycarbonate Clear (openable) - 1200x2100 | PVC curb 16/20 EP + PVC frame + Skylux SW PC Polycarbonate Clear (openable)
PVC curb 16/20 EP + SW dome | 1200 | 2400 | 348 | 1200 | 2400 | 160 | 2.88 | 1360 | 2560 | Rooflight - Spherical Dome | Rooflight - Spherical Dome - PVC curb 16/20 EP + Skylux SW PC Polycarbonate Clear - 1200x2400 | PVC curb 16/20 EP + Skylux SW PC Polycarbonate Clear |  | Skylux - Roof curb - PVC | Skylux - Rooflight - PC Polycarbonate_clear | 1 | 4.41 | 88 | 83 | 12 | skylux.be | yes/no | 3.87 | Rooflight - Spherical Dome - PVC curb 16/20 EP + PVC frame + Skylux SW PC Polycarbonate Clear (openable) - 1200x2400 | PVC curb 16/20 EP + PVC frame + Skylux SW PC Polycarbonate Clear (openable)
PVC curb 16/20 EP + SW dome | 1300 | 1600 | 348 | 1300 | 1600 | 160 | 2.08 | 1460 | 1760 | Rooflight - Spherical Dome | Rooflight - Spherical Dome - PVC curb 16/20 EP + Skylux SW PC Polycarbonate Clear - 1300x1600 | PVC curb 16/20 EP + Skylux SW PC Polycarbonate Clear |  | Skylux - Roof curb - PVC | Skylux - Rooflight - PC Polycarbonate_clear | 1 | 4.32 | 88 | 83 | 12 | skylux.be | yes/no | 3.75 | Rooflight - Spherical Dome - PVC curb 16/20 EP + PVC frame + Skylux SW PC Polycarbonate Clear (openable) - 1300x1600 | PVC curb 16/20 EP + PVC frame + Skylux SW PC Polycarbonate Clear (openable)
PVC curb 16/20 EP + SW dome | 1300 | 1900 | 348 | 1300 | 1900 | 160 | 2.47 | 1460 | 2060 | Rooflight - Spherical Dome | Rooflight - Spherical Dome - PVC curb 16/20 EP + Skylux SW PC Polycarbonate Clear - 1300x1900 | PVC curb 16/20 EP + Skylux SW PC Polycarbonate Clear |  | Skylux - Roof curb - PVC | Skylux - Rooflight - PC Polycarbonate_clear | 1 | 4.37 | 88 | 83 | 12 | skylux.be | yes/no | 3.82 | Rooflight - Spherical Dome - PVC curb 16/20 EP + PVC frame + Skylux SW PC Polycarbonate Clear (openable) - 1300x1900 | PVC curb 16/20 EP + PVC frame + Skylux SW PC Polycarbonate Clear (openable)
PVC curb 16/20 EP + SW dome | 1300 | 2000 | 348 | 1300 | 2000 | 160 | 2.6 | 1460 | 2160 | Rooflight - Spherical Dome | Rooflight - Spherical Dome - PVC curb 16/20 EP + Skylux SW PC Polycarbonate Clear - 1300x2000 | PVC curb 16/20 EP + Skylux SW PC Polycarbonate Clear |  | Skylux - Roof curb - PVC | Skylux - Rooflight - PC Polycarbonate_clear | 1 | 4.38 | 88 | 83 | 12 | skylux.be | yes/no | 3.84 | Rooflight - Spherical Dome - PVC curb 16/20 EP + PVC frame + Skylux SW PC Polycarbonate Clear (openable) - 1300x2000 | PVC curb 16/20 EP + PVC frame + Skylux SW PC Polycarbonate Clear (openable)
PVC curb 16/20 EP + SW dome | 1300 | 2200 | 348 | 1300 | 2200 | 160 | 2.86 | 1460 | 2360 | Rooflight - Spherical Dome | Rooflight - Spherical Dome - PVC curb 16/20 EP + Skylux SW PC Polycarbonate Clear - 1300x2200 | PVC curb 16/20 EP + Skylux SW PC Polycarbonate Clear |  | Skylux - Roof curb - PVC | Skylux - Rooflight - PC Polycarbonate_clear | 1 | 4.41 | 88 | 83 | 12 | skylux.be | yes/no | 3.88 | Rooflight - Spherical Dome - PVC curb 16/20 EP + PVC frame + Skylux SW PC Polycarbonate Clear (openable) - 1300x2200 | PVC curb 16/20 EP + PVC frame + Skylux SW PC Polycarbonate Clear (openable)
PVC curb 16/20 EP + SW dome | 1300 | 2300 | 348 | 1300 | 2300 | 160 | 2.99 | 1460 | 2460 | Rooflight - Spherical Dome | Rooflight - Spherical Dome - PVC curb 16/20 EP + Skylux SW PC Polycarbonate Clear - 1300x2300 | PVC curb 16/20 EP + Skylux SW PC Polycarbonate Clear |  | Skylux - Roof curb - PVC | Skylux - Rooflight - PC Polycarbonate_clear | 1 | 4.41 | 88 | 83 | 12 | skylux.be | yes/no | 3.89 | Rooflight - Spherical Dome - PVC curb 16/20 EP + PVC frame + Skylux SW PC Polycarbonate Clear (openable) - 1300x2300 | PVC curb 16/20 EP + PVC frame + Skylux SW PC Polycarbonate Clear (openable)
PVC curb 16/20 EP + SW dome | 1300 | 2500 | 348 | 1300 | 2500 | 160 | 3.25 | 1460 | 2660 | Rooflight - Spherical Dome | Rooflight - Spherical Dome - PVC curb 16/20 EP + Skylux SW PC Polycarbonate Clear - 1300x2500 | PVC curb 16/20 EP + Skylux SW PC Polycarbonate Clear |  | Skylux - Roof curb - PVC | Skylux - Rooflight - PC Polycarbonate_clear | 1 | 4.44 | 88 | 83 | 12 | skylux.be | yes/no | 3.92 | Rooflight - Spherical Dome - PVC curb 16/20 EP + PVC frame + Skylux SW PC Polycarbonate Clear (openable) - 1300x2500 | PVC curb 16/20 EP + PVC frame + Skylux SW PC Polycarbonate Clear (openable)
PVC curb 16/20 EP + SW dome | 1300 | 2800 | 348 | 1300 | 2800 | 160 | 3.64 | 1460 | 2960 | Rooflight - Spherical Dome | Rooflight - Spherical Dome - PVC curb 16/20 EP + Skylux SW PC Polycarbonate Clear - 1300x2800 | PVC curb 16/20 EP + Skylux SW PC Polycarbonate Clear |  | Skylux - Roof curb - PVC | Skylux - Rooflight - PC Polycarbonate_clear | 1 | 4.47 | 88 | 83 | 12 | skylux.be | yes/no | 3.96 | Rooflight - Spherical Dome - PVC curb 16/20 EP + PVC frame + Skylux SW PC Polycarbonate Clear (openable) - 1300x2800 | PVC curb 16/20 EP + PVC frame + Skylux SW PC Polycarbonate Clear (openable)
PVC curb 16/20 EP + SW dome | 1450 | 1700 | 348 | 1450 | 1700 | 160 | 2.465 | 1610 | 1860 | Rooflight - Spherical Dome | Rooflight - Spherical Dome - PVC curb 16/20 EP + Skylux SW PC Polycarbonate Clear - 1450x1700 | PVC curb 16/20 EP + Skylux SW PC Polycarbonate Clear |  | Skylux - Roof curb - PVC | Skylux - Rooflight - PC Polycarbonate_clear | 1 | 4.37 | 88 | 83 | 12 | skylux.be | yes/no | 3.83 | Rooflight - Spherical Dome - PVC curb 16/20 EP + PVC frame + Skylux SW PC Polycarbonate Clear (openable) - 1450x1700 | PVC curb 16/20 EP + PVC frame + Skylux SW PC Polycarbonate Clear (openable)
PVC curb 16/20 EP + SW dome | 1600 | 2000 | 348 | 1600 | 2000 | 160 | 3.2 | 1760 | 2160 | Rooflight - Spherical Dome | Rooflight - Spherical Dome - PVC curb 16/20 EP + Skylux SW PC Polycarbonate Clear - 1600x2000 | PVC curb 16/20 EP + Skylux SW PC Polycarbonate Clear |  | Skylux - Roof curb - PVC | Skylux - Rooflight - PC Polycarbonate_clear | 1 | 4.46 | 88 | 83 | 12 | skylux.be | yes/no | 3.94 | Rooflight - Spherical Dome - PVC curb 16/20 EP + PVC frame + Skylux SW PC Polycarbonate Clear (openable) - 1600x2000 | PVC curb 16/20 EP + PVC frame + Skylux SW PC Polycarbonate Clear (openable)
PVC curb 16/20 EP + SW dome | 1600 | 2200 | 348 | 1600 | 2200 | 160 | 3.52 | 1760 | 2360 | Rooflight - Spherical Dome | Rooflight - Spherical Dome - PVC curb 16/20 EP + Skylux SW PC Polycarbonate Clear - 1600x2200 | PVC curb 16/20 EP + Skylux SW PC Polycarbonate Clear |  | Skylux - Roof curb - PVC | Skylux - Rooflight - PC Polycarbonate_clear | 1 | 4.48 | 88 | 83 | 12 | skylux.be | yes/no | 3.98 | Rooflight - Spherical Dome - PVC curb 16/20 EP + PVC frame + Skylux SW PC Polycarbonate Clear (openable) - 1600x2200 | PVC curb 16/20 EP + PVC frame + Skylux SW PC Polycarbonate Clear (openable)
PVC curb 16/20 EP + SW dome | 1600 | 2300 | 348 | 1600 | 2300 | 160 | 3.68 | 1760 | 2460 | Rooflight - Spherical Dome | Rooflight - Spherical Dome - PVC curb 16/20 EP + Skylux SW PC Polycarbonate Clear - 1600x2300 | PVC curb 16/20 EP + Skylux SW PC Polycarbonate Clear |  | Skylux - Roof curb - PVC | Skylux - Rooflight - PC Polycarbonate_clear | 1 | 4.5 | 88 | 83 | 12 | skylux.be | yes/no | 4 | Rooflight - Spherical Dome - PVC curb 16/20 EP + PVC frame + Skylux SW PC Polycarbonate Clear (openable) - 1600x2300 | PVC curb 16/20 EP + PVC frame + Skylux SW PC Polycarbonate Clear (openable)
PVC curb 16/20 EP + SW dome | 1600 | 2500 | 348 | 1600 | 2500 | 160 | 4 | 1760 | 2660 | Rooflight - Spherical Dome | Rooflight - Spherical Dome - PVC curb 16/20 EP + Skylux SW PC Polycarbonate Clear - 1600x2500 | PVC curb 16/20 EP + Skylux SW PC Polycarbonate Clear |  | Skylux - Roof curb - PVC | Skylux - Rooflight - PC Polycarbonate_clear | 1 | 4.52 | 88 | 83 | 12 | skylux.be | yes/no | 4.03 | Rooflight - Spherical Dome - PVC curb 16/20 EP + PVC frame + Skylux SW PC Polycarbonate Clear (openable) - 1600x2500 | PVC curb 16/20 EP + PVC frame + Skylux SW PC Polycarbonate Clear (openable)
PVC curb 16/20 EP + SW dome | 1600 | 2800 | 348 | 1600 | 2800 | 160 | 4.48 | 1760 | 2960 | Rooflight - Spherical Dome | Rooflight - Spherical Dome - PVC curb 16/20 EP + Skylux SW PC Polycarbonate Clear - 1600x2800 | PVC curb 16/20 EP + Skylux SW PC Polycarbonate Clear |  | Skylux - Roof curb - PVC | Skylux - Rooflight - PC Polycarbonate_clear | 1 | 4.54 | 88 | 83 | 12 | skylux.be | yes/no | 4.06 | Rooflight - Spherical Dome - PVC curb 16/20 EP + PVC frame + Skylux SW PC Polycarbonate Clear (openable) - 1600x2800 | PVC curb 16/20 EP + PVC frame + Skylux SW PC Polycarbonate Clear (openable)
[17 empty] | U value is URC (Rooflight Complete) according to EN 1873:2014+A1:2016 | [5 empty] | U value is URC (Rooflight Complete) according to EN 1873:2014+A1:2016
LT Light transmission according to EN 410
Solar factor g (ZTA) according to EN 410
Airborne Sound index Rw according to EN ISO 140-3
(PC opaque - in single walled doesn't exist)